## J1_FMCR+
Functional Group | FMC+ Pin number | Standard FMC Signal | Schematic Net Name | Stratix 10 FPGA Pin Number | Descriptions
GND | A01 | GND | GND
Gigabit Transceiver Pairs | A02 | DP1_M2C_P | FMCR_DP_M2C_P1 | AN36 | Transceiver RX bank 1D lane 3
Gigabit Transceiver Pairs | A03 | DP1_M2C_N | FMCR_DP_M2C_N1 | AN35 | Transceiver RX bank 1D lane 3
GND | A04 | GND | GND
GND | A05 | GND | GND
Gigabit Transceiver Pairs | A06 | DP2_M2C_P | FMCR_DP_M2C_P2 | AT38 | Transceiver RX bank 1D lane 4
Gigabit Transceiver Pairs | A07 | DP2_M2C_N | FMCR_DP_M2C_N2 | AT37 | Transceiver RX bank 1D lane 4
GND | A08 | GND | GND
GND | A09 | GND | GND
Gigabit Transceiver Pairs | A10 | DP3_M2C_P | FMCR_DP_M2C_P3 | AP38 | Transceiver RX bank 1D lane 5
Gigabit Transceiver Pairs | A11 | DP3_M2C_N | FMCR_DP_M2C_N3 | AP37 | Transceiver RX bank 1D lane 5
GND | A12 | GND | GND
GND | A13 | GND | GND
Gigabit Transceiver Pairs | A14 | DP4_M2C_P | FMCR_DP_M2C_P4 | AV30 | Transceiver RX bank 1C lane 0
Gigabit Transceiver Pairs | A15 | DP4_M2C_N | FMCR_DP_M2C_N4 | AV29 | Transceiver RX bank 1C lane 0
GND | A16 | GND | GND
GND | A17 | GND | GND
Gigabit Transceiver Pairs | A18 | DP5_M2C_P | FMCR_DP_M2C_P5 | AY30 | Transceiver RX bank 1C lane 1
Gigabit Transceiver Pairs | A19 | DP5_M2C_N | FMCR_DP_M2C_N5 | AY29 | Transceiver RX bank 1C lane 1
GND | A20 | GND | GND
GND | A21 | GND | GND
Gigabit Transceiver Pairs | A22 | DP1_C2M_P | FMCR_DP_C2M_P1 | AT42 | Transceiver TX bank 1D lane 3
Gigabit Transceiver Pairs | A23 | DP1_C2M_N | FMCR_DP_C2M_N1 | AT41 | Transceiver TX bank 1D lane 3
GND | A24 | GND | GND
GND | A25 | GND | GND
Gigabit Transceiver Pairs | A26 | DP2_C2M_P | FMCR_DP_C2M_P2 | AR40 | Transceiver TX bank 1D lane 4
Gigabit Transceiver Pairs | A27 | DP2_C2M_N | FMCR_DP_C2M_N2 | AR39 | Transceiver TX bank 1D lane 4
GND | A28 | GND | GND
GND | A29 | GND | GND
Gigabit Transceiver Pairs | A30 | DP3_C2M_P | FMCR_DP_C2M_P3 | AP42 | Transceiver TX bank 1D lane 5
Gigabit Transceiver Pairs | A31 | DP3_C2M_N | FMCR_DP_C2M_N3 | AP41 | Transceiver TX bank 1D lane 5
GND | A32 | GND | GND
GND | A33 | GND | GND
Gigabit Transceiver Pairs | A34 | DP4_C2M_P | FMCR_DP_C2M_P4 | BB34 | Transceiver TX bank 1C lane 0
Gigabit Transceiver Pairs | A35 | DP4_C2M_N | FMCR_DP_C2M_N4 | BB33 | Transceiver TX bank 1C lane 0
GND | A36 | GND | GND
GND | A37 | GND | GND
Gigabit Transceiver Pairs | A38 | DP5_C2M_P | FMCR_DP_C2M_P5 | BA36 | Transceiver TX bank 1C lane 1
Gigabit Transceiver Pairs | A39 | DP5_C2M_N | FMCR_DP_C2M_N5 | BA35 | Transceiver TX bank 1C lane 1
GND | A40 | GND | GND
Miscellaneous | B01 | CLK_DIR | SOM_CG_M2C |  | Configuration Good signal to Module
GND | B02 | GND | GND
GND | B03 | GND | GND
Gigabit Transceiver Pairs | B04 | DP9_M2C_P | FMCR_DP_M2C_P9 | AY34 | Transceiver RX bank 1C lane 5
Gigabit Transceiver Pairs | B05 | DP9_M2C_N | FMCR_DP_M2C_N9 | AY33 | Transceiver RX bank 1C lane 5
GND | B06 | GND | GND
GND | B07 | GND | GND
Gigabit Transceiver Pairs | B08 | DP8_M2C_P | FMCR_DP_M2C_P8 | BA32 | Transceiver RX bank 1C lane 4
Gigabit Transceiver Pairs | B09 | DP8_M2C_N | FMCR_DP_M2C_N8 | BA31 | Transceiver RX bank 1C lane 4
GND | B10 | GND | GND
GND | B11 | GND | GND
Gigabit Transceiver Pairs | B12 | DP7_M2C_P | FMCR_DP_M2C_P7 | AW32 | Transceiver RX bank 1C lane 3
Gigabit Transceiver Pairs | B13 | DP7_M2C_N | FMCR_DP_M2C_N7 | AW31 | Transceiver RX bank 1C lane 3
GND | B14 | GND | GND
GND | B15 | GND | GND
Gigabit Transceiver Pairs | B16 | DP6_M2C_P | FMCR_DP_M2C_P6 | BB30 | Transceiver RX bank 1C lane 2
Gigabit Transceiver Pairs | B17 | DP6_M2C_N | FMCR_DP_M2C_N6 | BB29 | Transceiver RX bank 1C lane 2
GND | B18 | GND | GND
GND | B19 | GND | GND
Clock | B20 | GBTCLK1_M2C_P | RGBTCLK1_1C_P | AV34 | Transceiver Reference Clock for bank 1C
Clock | B21 | GBTCLK1_M2C_N | RGBTCLK1_1C_N | AV33 | Transceiver Reference Clock for bank 1C
GND | B22 | GND | GND
GND | B23 | GND | GND
Gigabit Transceiver Pairs | B24 | DP9_C2M_P | FMCR_DP_C2M_P9 | AV38 | Transceiver TX bank 1C lane 5
Gigabit Transceiver Pairs | B25 | DP9_C2M_N | FMCR_DP_C2M_N9 | AV37 | Transceiver TX bank 1C lane 5
GND | B26 | GND | GND
GND | B27 | GND | GND
Gigabit Transceiver Pairs | B28 | DP8_C2M_P | FMCR_DP_C2M_P8 | BA40 | Transceiver TX bank 1C lane 4
Gigabit Transceiver Pairs | B29 | DP8_C2M_N | FMCR_DP_C2M_N8 | BA39 | Transceiver TX bank 1C lane 4
GND | B30 | GND | GND
GND | B31 | GND | GND
Gigabit Transceiver Pairs | B32 | DP7_C2M_P | FMCR_DP_C2M_P7 | AY38 | Transceiver TX bank 1C lane 3
Gigabit Transceiver Pairs | B33 | DP7_C2M_N | FMCR_DP_C2M_N7 | AY37 | Transceiver TX bank 1C lane 3
GND | B34 | GND | GND
GND | B35 | GND | GND
Gigabit Transceiver Pairs | B36 | DP6_C2M_P | FMCR_DP_C2M_P6 | BB38 | Transceiver TX bank 1C lane 2
Gigabit Transceiver Pairs | B37 | DP6_C2M_N | FMCR_DP_C2M_N6 | BB37 | Transceiver TX bank 1C lane 2
GND | B38 | GND | GND
GND | B39 | GND | GND
Miscellaneous | B40 | RES0 | TEMP_FAULT |  | Temperature Fault
GND | C01 | GND | GND
Gigabit Transceiver Pairs | C02 | DP0_C2M_P | FMCR_DP_C2M_P0 | AU40 | Transceiver TX bank 1D lane 2
Gigabit Transceiver Pairs | C03 | DP0_C2M_N | FMCR_DP_C2M_N0 | AU39 | Transceiver TX bank 1D lane 2
GND | C04 | GND | GND
GND | C05 | GND | GND
Gigabit Transceiver Pairs | C06 | DP0_M2C_P | FMCR_DP_M2C_P0 | AR36 | Transceiver RX bank 1D lane 2
Gigabit Transceiver Pairs | C07 | DP0_M2C_N | FMCR_DP_M2C_N0 | AR35 | Transceiver RX bank 1D lane 2
GND | C08 | GND | GND
GND | C09 | GND | GND
LPC LA | C10 | LA06_P | FMCR_LA_P6 | AP8 | User Differential I/O
LPC LA | C11 | LA06_N | FMCR_LA_N6 | AN8 | User Differential I/O
GND | C12 | GND | GND
GND | C13 | GND | GND
LPC LA | C14 | LA10_P | FMCR_LA_P10 | AM4 | User Differential I/O
LPC LA | C15 | LA10_N | FMCR_LA_N10 | AL4 | User Differential I/O
GND | C16 | GND | GND
GND | C17 | GND | GND
LPC LA | C18 | LA14_P | FMCR_LA_P14 | AP1 | User Differential I/O
LPC LA | C19 | LA14_N | FMCR_LA_N14 | AN1 | User Differential I/O
GND | C20 | GND | GND
GND | C21 | GND | GND
LPC LA | C22 | LA18_P_CC | FMCR_LA_P18 | AM9 | User Differential I/O
LPC LA | C23 | LA18_N_CC | FMCR_LA_N18 | AM10 | User Differential I/O
GND | C24 | GND | GND
GND | C25 | GND | GND
LPC LA | C26 | LA27_P | FMCR_LA_P27 | J10 | User Differential I/O
LPC LA | C27 | LA27_N | FMCR_LA_N27 | J11 | User Differential I/O
GND | C28 | GND | GND
GND | C29 | GND | GND
Miscellaneous | C30 | SCL | MAX_MPM_SCL |  | System MAX10 MPM I2C Bus Clock
Miscellaneous | C31 | SDA | MAX_MPM_SDA |  | System MAX10 MPM I2C Bus Data Line
GND | C32 | GND | GND
GND | C33 | GND | GND
Miscellaneous | C34 | GA0 | CARRIER_TESTER_ID |  | Reserved Fnction. Please NC this pin.
PWR | C35 | 12P0V0 | VCC12 |  | 12V Power Input for SOM
GND | C36 | GND | GND
PWR | C37 | 12P0V1 | VCC12 |  | 12V Power Input for SOM
GND | C38 | GND | GND
PWR | C39 | 3P3V1 | VCC12 |  | 12V Power Input for SOM
GND | C40 | GND | GND
Miscellaneous | D01 | PG_C2M | SOM_CG_C2M |  | Configuration Good signal from Module
GND | D02 | GND | GND
GND | D03 | GND | GND
Clock | D04 | GBTCLK0_M2C_P | RGBTCLK0_1K_P | Y34 | Transceiver Reference Clock for bank 1K
Clock | D05 | GBTCLK0_M2C_N | RGBTCLK0_1K_N | Y33 | Transceiver Reference Clock for bank 1K
GND | D06 | GND | GND
GND | D07 | GND | GND
LPC LA | D08 | LA01_P_CC | FMCR_LA_P1 | AT4 | User Differential I/O
LPC LA | D09 | LA01_N_CC | FMCR_LA_N1 | AT5 | User Differential I/O
GND | D10 | GND | GND
LPC LA | D11 | LA05_P | FMCR_LA_P5 | AR9 | User Differential I/O
LPC LA | D12 | LA05_N | FMCR_LA_N5 | AP9 | User Differential I/O
GND | D13 | GND | GND
LPC LA | D14 | LA09_P | FMCR_LA_P9 | AN5 | User Differential I/O
LPC LA | D15 | LA09_N | FMCR_LA_N9 | AM5 | User Differential I/O
GND | D16 | GND | GND
LPC LA | D17 | LA13_P | FMCR_LA_P13 | AN10 | User Differential I/O
LPC LA | D18 | LA13_N | FMCR_LA_N13 | AN11 | User Differential I/O
GND | D19 | GND | GND
LPC LA | D20 | LA17_P_CC | FMCR_LA_p17 | AN12 | User Differential I/O
LPC LA | D21 | LA17_N_CC | FMCR_LA_N17 | AN13 | User Differential I/O
GND | D22 | GND | GND
LPC LA | D23 | LA23_P | FMCR_LA_P23 | W9 | User Differential I/O
LPC LA | D24 | LA23_N | FMCR_LA_N23 | W10 | User Differential I/O
GND | D25 | GND | GND
LPC LA | D26 | LA26_P | FMCR_LA_P26 | V3 | User Differential I/O
LPC LA | D27 | LA26_N | FMCR_LA_N26 | V2 | User Differential I/O
GND | D28 | GND | GND
NC | D29 | TCK
NC | D30 | TDI
NC | D31 | TDO
NC | D32 | 3P3VAUX
NC | D33 | TMS
NC | D34 | TRST_L
PWR | D35 | GA1 | VBAT |  | Provide 1.55V power for the SOM’s RTC.
PMBUS | D36 | 3P3V2 | PMBUS_DONG_EN_n |  | Reserved Fnction. Please NC this pin.
GND | D37 | GND | GND |  | Reserved Fnction. Please NC this pin.
Miscellaneous | D38 | 3P3V3 | MPS_DONG_EN_N |  | Reserved Fnction. Please NC this pin.
GND | D39 | GND | GND
PWR | D40 | 3P3V0 | VCC12 |  | 12V Power Input for SOM
GND | E01 | GND | GND
NC | E02 | HA01_P_CC
FX3 USB3 | E03 | HA01_N_CC | VBUS_USB3 |  | FX3 USB Bus Power supply
GND | E04 | GND | GND
GND | E05 | GND | GND
FX3 USB3 | E06 | HA05_P | USB3_DP |  | FX3 USB Hispeed Data line
FX3 USB3 | E07 | HA05_N | USB3_DM |  | FX3 USB Hispeed Data line
GND | E08 | GND | GND
FX3 USB3 | E09 | HA09_P | USB3_SSTX_P |  | FX3 USB SuperSpeed Transmit Line
FX3 USB3 | E10 | HA09_N | USB3_SSTX_N |  | FX3 USB SuperSpeed Transmit Line
GND | E11 | GND | GND
FX3 USB3 | E12 | HA13_P | USB3_SSRX_P |  | FX3 USB SuperSpeed Receive Line
FX3 USB3 | E13 | HA13_N | USB3_SSRX_N |  | FX3 USB SuperSpeed Receive Line
GND | E14 | GND | GND
PMBUS | E15 | HA16_P | PMBUS_SCL |  | PMBUS I2C Clock for FPGA Core Power module MPM3698GBH
PMBUS | E16 | HA16_N | PMBUS_SDA |  | PMBUS I2C Data for FPGA Core Power module MPM3698GBH
GND | E17 | GND | GND
Gigabit Ethernet B | E18 | HA20_P | ENETB_LED_DUAL_1 |  | Gigabit Ethernet B LINK LED
Gigabit Ethernet B | E19 | HA20_N | ENETB_LED_DUAL_2 |  | Gigabit Ethernet B Activity LED
GND | E20 | GND | GND
Gigabit Ethernet A | E21 | HB03_P | ENETA_LED_DUAL_1 |  | Gigabit Ethernet A LINK LED
Gigabit Ethernet A | E22 | HB03_N | ENETA_LED_DUAL_2 |  | Gigabit Ethernet A Activity LED
GND | E23 | GND | GND
Gigabit Ethernet B | E24 | HB05_P | ENETB_MDI_P2 |  | Gigabit Ethernet B MDI Lane 2
Gigabit Ethernet B | E25 | HB05_N | ENETB_MDI_N2 |  | Gigabit Ethernet B MDI Lane 2
GND | E26 | GND | GND
Gigabit Ethernet B | E27 | HB09_P | ENETB_MDI_P0 |  | Gigabit Ethernet B MDI Lane 0
Gigabit Ethernet B | E28 | HB09_N | ENETB_MDI_N0 |  | Gigabit Ethernet B MDI Lane 0
GND | E29 | GND | GND
Gigabit Ethernet A | E30 | HB13_P | ENETA_MDI_P1 |  | Gigabit Ethernet A MDI Lane 1
Gigabit Ethernet A | E31 | HB13_N | ENETA_MDI_N1 |  | Gigabit Ethernet A MDI Lane 1
GND | E32 | GND | GND
Gigabit Ethernet A | E33 | HB19_P | ENETA_MDI_P3 |  | Gigabit Ethernet A MDI Lane 3
Gigabit Ethernet A | E34 | HB19_N | ENETA_MDI_N3 |  | Gigabit Ethernet A MDI Lane 3
GND | E35 | GND | GND
HPS I2C | E36 | HB21_P | HPS_I2C_SCL | N20 | HPS I2C Bus Clock
HPS I2C | E37 | HB21_N | HPS_I2C_SDA | G18 | HPS I2C Bus Data Line
GND | E38 | GND | GND |  | HPS UART Transmit Signal
PWR | E39 | VADJ0 | VCC12 |  | 12V Power Input for SOM
GND | E40 | GND | GND |  | HPS UART Clear to Send Signal
Miscellaneous | F01 | PG_M2C | SOM_PG |  | Module Power Good
GND | F02 | GND | GND |  | HPS GPIO 0
GND | F03 | GND | GND |  | HPS GPIO 1
FX3 USB3 | F04 | HA00_P_CC | USBFX3_TRST_N |  | FX3 JTAG Reset
FX3 USB3 | F05 | HA00_N_CC | USBFX3_TDO |  | FX3 JTAG Data OUT
GND | F06 | GND | GND
FX3 USB3 | F07 | HA04_P | USBFX3_TMS |  | FX3 JTAG Mode Select
FX3 USB3 | F08 | HA04_N | USBFX3_TDI |  | FX3 JTAG Data IN
GND | F09 | GND | GND
FX3 USB3 | F10 | HA08_P | USBFX3_TCK |  | FX3 JTAG Clock
NC | F11 | HA08_N
GND | F12 | GND | GND
SOM JTAG | F13 | HA12_P | SOM_TCK |  | Module JTAG Clock
SOM JTAG | F14 | HA12_N | SOM_TDI |  | Module JTAG Data IN
GND | F15 | GND | GND
SOM JTAG | F16 | HA15_P | SOM_TDO |  | Module JTAG Data OUT
SOM JTAG | F17 | HA15_N | SOM_TMS |  | Module JTAG Mode Select
GND | F18 | GND | GND
NC | F19 | HA19_P
PMBUS | F20 | HA19_N | PMBUS_ALERT_N |  | PMBUS Alert Output for FPGA Core Power module MPM3698GBH
GND | F21 | GND | GND
Gigabit Ethernet B | F22 | HB02_P | ENETB_MDI_P3 |  | Gigabit Ethernet B MDI Lane 3
Gigabit Ethernet B | F23 | HB02_N | ENETB_MDI_N3 |  | Gigabit Ethernet B MDI Lane 3
GND | F24 | GND | GND
Gigabit Ethernet B | F25 | HB04_P | ENETB_MDI_P1 |  | Gigabit Ethernet B MDI Lane 1
Gigabit Ethernet B | F26 | HB04_N | ENETB_MDI_N1 |  | Gigabit Ethernet B MDI Lane 1
GND | F27 | GND | GND
Gigabit Ethernet A | F28 | HB08_P | ENETA_MDI_P0 |  | Gigabit Ethernet A MDI Lane 0
Gigabit Ethernet A | F29 | HB08_N | ENETA_MDI_N0 |  | Gigabit Ethernet A MDI Lane 0
GND | F30 | GND | GND
Gigabit Ethernet A | F31 | HB12_P | ENETA_MDI_P2 |  | Gigabit Ethernet A MDI Lane 2
Gigabit Ethernet A | F32 | HB12_N | ENETA_MDI_N2 |  | Gigabit Ethernet A MDI Lane 2
GND | F33 | GND | GND
HPS UART | F34 | HB16_P | HPS_UART_TX | D19 | HPS UART Transmit Signal
HPS UART | F35 | HB16_N | HPS_UART_RX | F20 | HPS UART Receive Signal
GND | F36 | GND | GND
HPS UART | F37 | HB20_P | HPS_UART_CTS | M19 | HPS UART Clear to Send Signal
HPS UART | F38 | HB20_N | HPS_UART_RTS | F19 | HPS UART Ready to Send Signal
GND | F39 | GND | GND
PWR | F40 | VADJ1 | VCC12 |  | 12V Power Input for SOM
GND | G01 | GND | GND
Clock | G02 | CLK1_M2C_P | FMCR_CLK1_M2C_P | H10 | User defined Clock Input
Clock | G03 | CLK1_M2C_N | FMCR_CLK1_M2C_N | G10 | User defined Clock Input
GND | G04 | GND | GND
GND | G05 | GND | GND
LPC LA | G06 | LA00_P_CC | FMCR_LA_P0 | AR2 | User Differential I/O
LPC LA | G07 | LA00_N_CC | FMCR_LA_N0 | AR1 | User Differential I/O
GND | G08 | GND | GND
LPC LA | G09 | LA03_P | FMCR_LA_P3 | AP6 | User Differential I/O
LPC LA | G10 | LA03_N | FMCR_LA_N3 | AP5 | User Differential I/O
GND | G11 | GND | GND
LPC LA | G12 | LA08_P | FMCR_LA_P8 | AR8 | User Differential I/O
LPC LA | G13 | LA08_N | FMCR_LA_N8 | AR7 | User Differential I/O
GND | G14 | GND | GND
LPC LA | G15 | LA12_P | FMCR_LA_P12 | AT2 | User Differential I/O
LPC LA | G16 | LA12_N | FMCR_LA_N12 | AT1 | User Differential I/O
GND | G17 | GND | GND
LPC LA | G18 | LA16_P | FMCR_LA_P16 | AA10 | User Differential I/O
LPC LA | G19 | LA16_N | FMCR_LA_N16 | AA9 | User Differential I/O
GND | G20 | GND | GND
LPC LA | G21 | LA20_P | FMCR_LA_P20 | Y13 | User Differential I/O
LPC LA | G22 | LA20_N | FMCR_LA_N20 | Y12 | User Differential I/O
GND | G23 | GND | GND
LPC LA | G24 | LA22_P | FMCR_LA_P22 | AA1 | User Differential I/O
LPC LA | G25 | LA22_N | FMCR_LA_N22 | Y1 | User Differential I/O
GND | G26 | GND | GND
LPC LA | G27 | LA25_P | FMCR_LA_P25 | AB4 | User Differential I/O
LPC LA | G28 | LA25_N | FMCR_LA_N25 | AB3 | User Differential I/O
GND | G29 | GND | GND
LPC LA | G30 | LA29_P | FMCR_LA_P29 | AA5 | User Differential I/O
LPC LA | G31 | LA29_N | FMCR_LA_N29 | AA6 | User Differential I/O
GND | G32 | GND | GND
LPC LA | G33 | LA31_P | FMCR_LA_P31 | Y8 | User Differential I/O
LPC LA | G34 | LA31_N | FMCR_LA_N31 | Y9 | User Differential I/O
GND | G35 | GND | GND
LPC LA | G36 | LA33_P | FMCR_LA_P33 | AL1 | User Differential I/O
LPC LA | G37 | LA33_N | FMCR_LA_N33 | AL2 | User Differential I/O
GND | G38 | GND | GND
PWR | G39 | VADJ2 | VCC12 |  | 12V Power Input for SOM
GND | G40 | GND | GND
Miscellaneous | H01 | VREF_A_M2C | SOM_RST_M2C |  | Module Reset Input
Miscellaneous | H02 | PRSNT_M2C_L | SOM_PRSNT_N |  | Module presence Signal
GND | H03 | GND | GND
Clock | H04 | CLK0_M2C_P | FMCR_CLK0_M2C_P | AL5 | User defined Clock Input
Clock | H05 | CLK0_M2C_N | FMCR_CLK0_M2C_N | AL6 | User defined Clock Input
GND | H06 | GND | GND
LPC LA | H07 | LA02_P | FMCR_LA_P2 | AN3 | User Differential I/O
LPC LA | H08 | LA02_N | FMCR_LA_N2 | AN2 | User Differential I/O
GND | H09 | GND | GND
LPC LA | H10 | LA04_P | FMCR_LA_P4 | AT6 | User Differential I/O
LPC LA | H11 | LA04_N | FMCR_LA_N4 | AR6 | User Differential I/O
GND | H12 | GND | GND
LPC LA | H13 | LA07_P | FMCR_LA_P7 | AP10 | User Differential I/O
LPC LA | H14 | LA07_N | FMCR_LA_N7 | AP11 | User Differential I/O
GND | H15 | GND | GND
LPC LA | H16 | LA11_P | FMCR_LA_P11 | AM2 | User Differential I/O
LPC LA | H17 | LA11_N | FMCR_LA_N11 | AM3 | User Differential I/O
GND | H18 | GND | GND
LPC LA | H19 | LA15_P | FMCR_LA_P15 | AA12 | User Differential I/O
LPC LA | H20 | LA15_N | FMCR_LA_N15 | AA11 | User Differential I/O
GND | H21 | GND | GND
LPC LA | H22 | LA19_P | FMCR_LA_P19 | Y11 | User Differential I/O
LPC LA | H23 | LA19_N | FMCR_LA_N19 | W11 | User Differential I/O
GND | H24 | GND | GND
LPC LA | H25 | LA21_P | FMCR_LA_P21 | W4 | User Differential I/O
LPC LA | H26 | LA21_N | FMCR_LA_N21 | W3 | User Differential I/O
GND | H27 | GND | GND
LPC LA | H28 | LA24_P | FMCR_LA_P24 | J13 | User Differential I/O
LPC LA | H29 | LA24_N | FMCR_LA_N24 | H13 | User Differential I/O
GND | H30 | GND | GND
LPC LA | H31 | LA28_P | FMCR_LA_P28 | AA4 | User Differential I/O
LPC LA | H32 | LA28_N | FMCR_LA_N28 | Y4 | User Differential I/O
GND | H33 | GND | GND
LPC LA | H34 | LA30_P | FMCR_LA_P30 | Y3 | User Differential I/O
LPC LA | H35 | LA30_N | FMCR_LA_N30 | Y2 | User Differential I/O
GND | H36 | GND | GND
LPC LA | H37 | LA32_P | FMCR_LA_P32 | AB2 | User Differential I/O
LPC LA | H38 | LA32_N | FMCR_LA_N32 | AA2 | User Differential I/O
GND | H39 | GND | GND
PWR | H40 | VADJ3 | VCC12 |  | 12V Power Input for SOM
GND | J01 | GND | GND
Clock | J02 | CLK3_BIDIR_P | CLK_REF_SI5341_P |  | Provide the reference clock input (IN0) for the Si5341A (from the carrier board to the SOM).
Clock | J03 | CLK3_BIDIR_N | CLK_REF_SI5341_N |  | Provide the reference clock input (IN0) for the Si5341A (from the carrier board to the SOM).
GND | J04 | GND | GND
GND | J05 | GND | GND
NC | J06 | HA03_P
NC | J07 | HA03_N
GND | J08 | GND | GND
GND | J09 | HA07_P | GND
MAX10 UART | J10 | HA07_N | MAX10_UART_RX
MAX10 UART | J11 | GND | MAX10_UART_TX
GND | J12 | HA11_P | GND
GND | J13 | HA11_N | GND
HPS GPIO | J14 | GND | HPS_GPIO0 | D18 | HPS GPIO 0
HPS GPIO | J15 | HA14_P | HPS_GPIO1 | D20 | HPS GPIO 1
GND | J16 | HA14_N | GND
GND | J17 | GND | GND
Miscellaneous | J18 | HA18_P | PCIE_NPERSTL0_E |  | FPGA PCIe Hard IP Reset Input
NC | J19 | HA18_N
GND | J20 | GND | GND
GND | J21 | HA22_P | GND
NC | J22 | HA22_N
NC | J23 | GND
GND | J24 | HB01_P | GND
GND | J25 | HB01_N | GND
NC | J26 | GND
USB2 OTG | J27 | HB07_P | VBUS_USB2 |  | USB OTG Bus Power Supply
GND | J28 | HB07_N | GND
GND | J29 | GND | GND
USB2 OTG | J30 | HB11_P | USB2_OTGID |  | USB OTG ID
USB2 OTG | J31 | HB11_N | USB2_CPEN |  | USB OTG External Power Supply Enable
GND | J32 | GND | GND
GND | J33 | HB15_P | GND
USB2 OTG | J34 | HB15_N | USB2_DP |  | USB OTG Data Line
USB2 OTG | J35 | GND | USB2_DM |  | USB OTG Data Line
GND | J36 | HB18_P | GND
GND | J37 | HB18_N | GND
GND | J38 | GND | GND
PWR | J39 | VIO_B_M2C_1 | VCC12 |  | 12V Power Input for SOM
GND | J40 | GND | GND
Miscellaneous | K01 | VREF_B_M2C | SOM_RST_C2M |  | Module Reset Output
GND | K02 | GND | GND
GND | K03 | GND | GND
Clock | K04 | CLK2_BIDIR_P | CLK2_XCVR_1C_P | AT34 | Transceiver Reference Clock for bank 1C
Clock | K05 | CLK2_BIDIR_N | CLK2_XCVR_1C_N | AT33 | Transceiver Reference Clock for bank 1C
GND | K06 | GND | GND
GND | K07 | HA02_P | GND
Gigabit Transceiver Pairs | K08 | HA02_N | FMCR_DP_C2M_P10 | AW40 | Transceiver TX bank 1D lane 0
Gigabit Transceiver Pairs | K09 | GND | FMCR_DP_C2M_N10 | AW39 | Transceiver TX bank 1D lane 0
GND | K10 | HA06_P | GND
GND | K11 | HA06_N | GND
Gigabit Transceiver Pairs | K12 | GND | FMCR_DP_M2C_P10 | AU36 | Transceiver RX bank 1D lane 0
Gigabit Transceiver Pairs | K13 | HA10_P | FMCR_DP_M2C_N10 | AU35 | Transceiver RX bank 1D lane 0
GND | K14 | HA10_N | GND
GND | K15 | GND | GND
Gigabit Transceiver Pairs | K16 | HA17_P_CC | FMCR_DP_C2M_P11 | AV42 | Transceiver TX bank 1D lane 1
Gigabit Transceiver Pairs | K17 | HA17_N_CC | FMCR_DP_C2M_N11 | AV41 | Transceiver TX bank 1D lane 1
GND | K18 | GND | GND
GND | K19 | HA21_P | GND
Gigabit Transceiver Pairs | K20 | HA21_N | FMCR_DP_M2C_P11 | AW36 | Transceiver RX bank 1D lane 1
Gigabit Transceiver Pairs | K21 | GND | FMCR_DP_M2C_N11 | AW35 | Transceiver RX bank 1D lane 1
GND | K22 | HA23_P | GND
GND | K23 | HA23_N | GND
Gigabit Transceiver Pairs | K24 | GND | FMCR_DP_C2M_P12 | R40 | Transceiver TX bank 1L lane 0
Gigabit Transceiver Pairs | K25 | HB00_P_CC | FMCR_DP_C2M_N12 | R39 | Transceiver TX bank 1L lane 0
GND | K26 | HB00_N_CC | GND
GND | K27 | GND | GND
Gigabit Transceiver Pairs | K28 | HB06_P_CC | FMCR_DP_M2C_P12 | P38 | Transceiver RX bank 1L lane 0
Gigabit Transceiver Pairs | K29 | HB06_N_CC | FMCR_DP_M2C_N12 | P37 | Transceiver RX bank 1L lane 0
GND | K30 | GND | GND
GND | K31 | HB10_P | GND
Gigabit Transceiver Pairs | K32 | HB10_N | FMCR_DP_C2M_P13 | P42 | Transceiver TX bank 1L lane 1
Gigabit Transceiver Pairs | K33 | GND | FMCR_DP_C2M_N13 | P41 | Transceiver TX bank 1L lane 1
GND | K34 | HB14_P | GND
GND | K35 | HB14_N | GND
Gigabit Transceiver Pairs | K36 | GND | FMCR_DP_M2C_P13 | N36 | Transceiver RX bank 1L lane 1
Gigabit Transceiver Pairs | K37 | HB17_P_CC | FMCR_DP_M2C_N13 | N35 | Transceiver RX bank 1L lane 1
GND | K38 | HB17_N_CC | GND
GND | K39 | GND | GND
PWR | K40 | VIO_B_M2C_0 | VCC12 |  | 12V Power Input for SOM
NC | L01 | RES1
GND | L02 | GND | GND
GND | L03 | GND | GND
NC | L04 | GBTCLK4_M2C_P
NC | L05 | GBTCLK4_M2C_N
GND | L06 | GND | GND
GND | L07 | GND | GND
NC | L08 | GBTCLK3_M2C_P
NC | L09 | GBTCLK3_M2C_N
GND | L10 | GND | GND
GND | L11 | GND | GND
Clock | L12 | GBTCLK2_M2C_P | RGBTCLK2_1E_P | AK34 | Transceiver Reference Clock for bank 1E
Clock | L13 | GBTCLK2_M2C_N | RGBTCLK2_1E_N | AK33 | Transceiver Reference Clock for bank 1E
GND | L14 | GND | GND
GND | L15 | GND | GND
NC | L16 | SYNC_C2M_P
NC | L17 | SYNC_C2M_N
GND | L18 | GND | GND
GND | L19 | GND | GND
NC | L20 | REFCLK_C2M_P
NC | L21 | REFCLK_C2M_N
GND | L22 | GND | GND
GND | L23 | GND | GND
NC | L24 | REFCLK_M2C_P
NC | L25 | REFCLK_M2C_N
GND | L26 | GND | GND
GND | L27 | GND | GND
NC | L28 | SYNC_M2C_P
NC | L29 | SYNC_M2C_N
GND | L30 | GND | GND
GND | L31 | GND | GND
GND | L32 | RES2 | GND
GND | L33 | RES3 | GND
GND | L34 | GND | GND
GND | L35 | GND | GND
NC | L36 | 12P0V2
NC | L37 | 12P0V3
GND | L38 | GND | GND
GND | L39 | GND | GND
NC | L40 | 12P0V4
GND | M01 | GND | GND
NC | M02 | DP23_M2C_P
NC | M03 | DP23_M2C_N
GND | M04 | GND | GND
GND | M05 | GND | GND
NC | M06 | DP22_M2C_P
NC | M07 | DP22_M2C_N
GND | M08 | GND | GND
GND | M09 | GND | GND
NC | M10 | DP21_M2C_P
NC | M11 | DP21_M2C_N
GND | M12 | GND | GND
GND | M13 | GND | GND
NC | M14 | DP20_M2C_P
NC | M15 | DP20_M2C_N
GND | M16 | GND | GND
GND | M17 | GND | GND
HPC HC | M18 | DP14_C2M_P | FMCR_HC_P4 | F9 | User Differential I/O
HPC HC | M19 | DP14_C2M_N | FMCR_HC_N4 | F10 | User Differential I/O
GND | M20 | GND | GND
GND | M21 | GND | GND
HPC HC | M22 | DP15_C2M_P | FMCR_HC_P5 | C6 | User Differential I/O
HPC HC | M23 | DP15_C2M_N | FMCR_HC_N5 | D6 | User Differential I/O
GND | M24 | GND | GND
GND | M25 | GND | GND
NC | M26 | DP16_C2M_P
NC | M27 | DP16_C2M_N
GND | M28 | GND | GND
GND | M29 | GND | GND
NC | M30 | DP17_C2M_P
NC | M31 | DP17_C2M_N
GND | M32 | GND | GND
GND | M33 | GND | GND
NC | M34 | DP18_C2M_P
NC | M35 | DP18_C2M_N
GND | M36 | GND | GND
GND | M37 | GND | GND
NC | M38 | DP19_C2M_P
NC | M39 | DP19_C2M_N
GND | M40 | GND | GND
GND | Y01 | GND | GND
NC | Y02 | DP23_C2M_P
NC | Y03 | DP23_C2M_N
GND | Y04 | GND | GND
GND | Y05 | GND | GND
NC | Y06 | DP21_C2M_P
NC | Y07 | DP21_C2M_N
GND | Y08 | GND | GND
GND | Y09 | GND | GND
Gigabit Transceiver Pairs | Y10 | DP10_M2C_P | FMCR_DP_M2C_P14 | M38 | Transceiver RX bank 1L lane 2
Gigabit Transceiver Pairs | Y11 | DP10_M2C_N | FMCR_DP_M2C_N14 | M37 | Transceiver RX bank 1L lane 2
GND | Y12 | GND | GND
GND | Y13 | GND | GND
HPC HC | Y14 | DP12_M2C_P | FMCR_HC_P1 | AN6 | User Differential I/O
HPC HC | Y15 | DP12_M2C_N | FMCR_HC_N1 | AN7 | User Differential I/O
GND | Y16 | GND | GND
GND | Y17 | GND | GND
NC | Y18 | DP14_M2C_P
NC | Y19 | DP14_M2C_N
GND | Y20 | GND | GND
GND | Y21 | GND | GND
NC | Y22 | DP15_M2C_P
NC | Y23 | DP15_M2C_N
GND | Y24 | GND | GND
GND | Y25 | GND | GND
Gigabit Transceiver Pairs | Y26 | DP11_C2M_P | FMCR_DP_C2M_P15 | M42 | Transceiver TX bank 1L lane 3
Gigabit Transceiver Pairs | Y27 | DP11_C2M_N | FMCR_DP_C2M_N15 | M41 | Transceiver TX bank 1L lane 3
GND | Y28 | GND | GND
GND | Y29 | GND | GND
HPC HC | Y30 | DP13_C2M_P | FMCR_HC_P2 | AM8 | User Differential I/O
HPC HC | Y31 | DP13_C2M_N | FMCR_HC_N2 | AM7 | User Differential I/O
GND | Y32 | GND | GND
GND | Y33 | GND | GND
NC | Y34 | DP17_M2C_P
NC | Y35 | DP17_M2C_N
GND | Y36 | GND | GND
GND | Y37 | GND | GND
NC | Y38 | DP19_M2C_P
NC | Y39 | DP19_M2C_N
GND | Y40 | GND | GND
NC | Z01 | HSPC_PRSNT_M2C_
GND | Z02 | GND | GND
GND | Z03 | GND | GND
NC | Z04 | DP22_C2M_P
NC | Z05 | DP22_C2M_N
GND | Z06 | GND | GND
GND | Z07 | GND | GND
NC | Z08 | DP20_C2M_P
NC | Z09 | DP20_C2M_N
GND | Z10 | GND | GND
GND | Z11 | GND | GND
Gigabit Transceiver Pairs | Z12 | DP11_M2C_P | FMCR_DP_M2C_P15 | K38 | Transceiver RX bank 1L lane 3
Gigabit Transceiver Pairs | Z13 | DP11_M2C_N | FMCR_DP_M2C_N15 | K37 | Transceiver RX bank 1L lane 3
GND | Z14 | GND | GND
GND | Z15 | GND | GND
HPC HC | Z16 | DP13_M2C_P | FMCR_HC_P3 | AM12 | User Differential I/O
HPC HC | Z17 | DP13_M2C_N | FMCR_HC_N3 | AM13 | User Differential I/O
GND | Z18 | GND | GND
GND | Z19 | GND | GND
NC | Z20 | GBTCLK5_M2C_P
NC | Z21 | GBTCLK5_M2C_N
GND | Z22 | GND | GND
GND | Z23 | GND | GND
Gigabit Transceiver Pairs | Z24 | DP10_C2M_P | FMCR_DP_C2M_P14 | N40 | Transceiver TX bank 1L lane 2
Gigabit Transceiver Pairs | Z25 | DP10_C2M_N | FMCR_DP_C2M_N14 | N39 | Transceiver TX bank 1L lane 2
GND | Z26 | GND | GND
GND | Z27 | GND | GND
HPC HC | Z28 | DP12_C2M_P | FMCR_HC_P0 | G8 | User Differential I/O
HPC HC | Z29 | DP12_C2M_N | FMCR_HC_N0 | G9 | User Differential I/O
GND | Z30 | GND | GND
GND | Z31 | GND | GND
NC | Z32 | DP16_M2C_P
NC | Z33 | DP16_M2C_N
GND | Z34 | GND | GND
GND | Z35 | GND | GND
NC | Z36 | DP18_M2C_P
NC | Z37 | DP18_M2C_N
GND | Z38 | GND | GND
GND | Z39 | GND | GND
NC | Z40 | 3P3V4

## J2_FMCL+
Functional Group | FMC+ Pin number | Standard FMC Signal | Schematic Net Name | Stratix 10 FPGA Pin Number | Descriptions
GND | A01 | GND | GND
Gigabit Transceiver Pairs | A02 | DP1_M2C_P | FMCL_DP_M2C_P1 | T38 | Transceiver RX bank 1K lane 4
Gigabit Transceiver Pairs | A03 | DP1_M2C_N | FMCL_DP_M2C_N1 | T37 | Transceiver RX bank 1K lane 4
GND | A04 | GND | GND
GND | A05 | GND | GND
Gigabit Transceiver Pairs | A06 | DP2_M2C_P | FMCL_DP_M2C_P2 | V38 | Transceiver RX bank 1K lane 3
Gigabit Transceiver Pairs | A07 | DP2_M2C_N | FMCL_DP_M2C_N2 | V37 | Transceiver RX bank 1K lane 3
GND | A08 | GND | GND
GND | A09 | GND | GND
Gigabit Transceiver Pairs | A10 | DP3_M2C_P | FMCL_DP_M2C_P3 | U36 | Transceiver RX bank 1K lane 2
Gigabit Transceiver Pairs | A11 | DP3_M2C_N | FMCL_DP_M2C_N3 | U35 | Transceiver RX bank 1K lane 2
GND | A12 | GND | GND
GND | A13 | GND | GND
Gigabit Transceiver Pairs | A14 | DP4_M2C_P | FMCL_DP_M2C_P4 | Y38 | Transceiver RX bank 1K lane 1
Gigabit Transceiver Pairs | A15 | DP4_M2C_N | FMCL_DP_M2C_N4 | Y37 | Transceiver RX bank 1K lane 1
GND | A16 | GND | GND
GND | A17 | GND | GND
Gigabit Transceiver Pairs | A18 | DP5_M2C_P | FMCL_DP_M2C_P5 | W36 | Transceiver RX bank 1K lane 0
Gigabit Transceiver Pairs | A19 | DP5_M2C_N | FMCL_DP_M2C_N5 | W35 | Transceiver RX bank 1K lane 0
GND | A20 | GND | GND
GND | A21 | GND | GND
Gigabit Transceiver Pairs | A22 | DP1_C2M_P | FMCL_DP_C2M_P1 | U40 | Transceiver TX bank 1K lane 4
Gigabit Transceiver Pairs | A23 | DP1_C2M_N | FMCL_DP_C2M_N1 | U39 | Transceiver TX bank 1K lane 4
GND | A24 | GND | GND
GND | A25 | GND | GND
Gigabit Transceiver Pairs | A26 | DP2_C2M_P | FMCL_DP_C2M_P2 | V42 | Transceiver TX bank 1K lane 3
Gigabit Transceiver Pairs | A27 | DP2_C2M_N | FMCL_DP_C2M_N2 | V41 | Transceiver TX bank 1K lane 3
GND | A28 | GND | GND
GND | A29 | GND | GND
Gigabit Transceiver Pairs | A30 | DP3_C2M_P | FMCL_DP_C2M_P3 | W40 | Transceiver TX bank 1K lane 2
Gigabit Transceiver Pairs | A31 | DP3_C2M_N | FMCL_DP_C2M_N3 | W39 | Transceiver TX bank 1K lane 2
GND | A32 | GND | GND
GND | A33 | GND | GND
Gigabit Transceiver Pairs | A34 | DP4_C2M_P | FMCL_DP_C2M_P4 | Y42 | Transceiver TX bank 1K lane 1
Gigabit Transceiver Pairs | A35 | DP4_C2M_N | FMCL_DP_C2M_N4 | Y41 | Transceiver TX bank 1K lane 1
GND | A36 | GND | GND
GND | A37 | GND | GND
Gigabit Transceiver Pairs | A38 | DP5_C2M_P | FMCL_DP_C2M_P5 | AA40 | Transceiver TX bank 1K lane 0
Gigabit Transceiver Pairs | A39 | DP5_C2M_N | FMCL_DP_C2M_N5 | AA39 | Transceiver TX bank 1K lane 0
GND | A40 | GND | GND
Miscellaneous | B01 | CLK_DIR | FMCL_DIR_CLK | C7 | Designates the direction of the bidir clocks
GND | B02 | GND | GND
GND | B03 | GND | GND
Gigabit Transceiver Pairs | B04 | DP9_M2C_P | FMCL_DP_M2C_P9 | J36 | Transceiver RX bank 1M lane 0
Gigabit Transceiver Pairs | B05 | DP9_M2C_N | FMCL_DP_M2C_N9 | J35 | Transceiver RX bank 1M lane 0
GND | B06 | GND | GND
GND | B07 | GND | GND
Gigabit Transceiver Pairs | B08 | DP8_M2C_P | FMCL_DP_M2C_P8 | G36 | Transceiver RX bank 1M lane 1
Gigabit Transceiver Pairs | B09 | DP8_M2C_N | FMCL_DP_M2C_N8 | G35 | Transceiver RX bank 1M lane 1
GND | B10 | GND | GND
GND | B11 | GND | GND
Gigabit Transceiver Pairs | B12 | DP7_M2C_P | FMCL_DP_M2C_P7 | C36 | Transceiver RX bank 1M lane 2
Gigabit Transceiver Pairs | B13 | DP7_M2C_N | FMCL_DP_M2C_N7 | C35 | Transceiver RX bank 1M lane 2
GND | B14 | GND | GND
GND | B15 | GND | GND
Gigabit Transceiver Pairs | B16 | DP6_M2C_P | FMCL_DP_M2C_P6 | E36 | Transceiver RX bank 1M lane 3
Gigabit Transceiver Pairs | B17 | DP6_M2C_N | FMCL_DP_M2C_N6 | E35 | Transceiver RX bank 1M lane 3
GND | B18 | GND | GND
GND | B19 | GND | GND
Clock | B20 | GBTCLK1_M2C_P | LGBTCLK1_1M_P | P34 | Transceiver Reference Clock for bank 1M
Clock | B21 | GBTCLK1_M2C_N | LGBTCLK1_1M_N | P33 | Transceiver Reference Clock for bank 1M
GND | B22 | GND | GND
GND | B23 | GND | GND
Gigabit Transceiver Pairs | B24 | DP9_C2M_P | FMCL_DP_C2M_P9 | J40 | Transceiver TX bank 1M lane 0
Gigabit Transceiver Pairs | B25 | DP9_C2M_N | FMCL_DP_C2M_N9 | J39 | Transceiver TX bank 1M lane 0
GND | B26 | GND | GND
GND | B27 | GND | GND
Gigabit Transceiver Pairs | B28 | DP8_C2M_P | FMCL_DP_C2M_P8 | H42 | Transceiver TX bank 1M lane 1
Gigabit Transceiver Pairs | B29 | DP8_C2M_N | FMCL_DP_C2M_N8 | H41 | Transceiver TX bank 1M lane 1
GND | B30 | GND | GND
GND | B31 | GND | GND
Gigabit Transceiver Pairs | B32 | DP7_C2M_P | FMCL_DP_C2M_P7 | G40 | Transceiver TX bank 1M lane 2
Gigabit Transceiver Pairs | B33 | DP7_C2M_N | FMCL_DP_C2M_N7 | G39 | Transceiver TX bank 1M lane 2
GND | B34 | GND | GND
GND | B35 | GND | GND
Gigabit Transceiver Pairs | B36 | DP6_C2M_P | FMCL_DP_C2M_P6 | F42 | Transceiver TX bank 1M lane 3
Gigabit Transceiver Pairs | B37 | DP6_C2M_N | FMCL_DP_C2M_N6 | F41 | Transceiver TX bank 1M lane 3
GND | B38 | GND | GND
GND | B39 | GND | GND
Miscellaneous | B40 | RES0 | PCIE_NPERSTL2 | AA28 | FPGA PCIe Hard IP Reset Input
GND | C01 | GND | GND
Gigabit Transceiver Pairs | C02 | DP0_C2M_P | FMCL_DP_C2M_P0 | T42 | Transceiver TX bank 1K lane 5
Gigabit Transceiver Pairs | C03 | DP0_C2M_N | FMCL_DP_C2M_N0 | T41 | Transceiver TX bank 1K lane 5
GND | C04 | GND | GND
GND | C05 | GND | GND
Gigabit Transceiver Pairs | C06 | DP0_M2C_P | FMCL_DP_M2C_P0 | R36 | Transceiver TX bank 1K lane 5
Gigabit Transceiver Pairs | C07 | DP0_M2C_N | FMCL_DP_M2C_N0 | R35 | Transceiver TX bank 1K lane 5
GND | C08 | GND | GND
GND | C09 | GND | GND
LPC LA | C10 | LA06_P | FMCL_LA_P6 | U8 | User Differential I/O
LPC LA | C11 | LA06_N | FMCL_LA_N6 | U7 | User Differential I/O
GND | C12 | GND | GND
GND | C13 | GND | GND
LPC LA | C14 | LA10_P | FMCL_LA_P10 | AG4 | User Differential I/O
LPC LA | C15 | LA10_N | FMCL_LA_N10 | AF4 | User Differential I/O
GND | C16 | GND | GND
GND | C17 | GND | GND
LPC LA | C18 | LA14_P | FMCL_LA_P14 | AH2 | User Differential I/O
LPC LA | C19 | LA14_N | FMCL_LA_N14 | AG2 | User Differential I/O
GND | C20 | GND | GND
GND | C21 | GND | GND
LPC LA | C22 | LA18_P_CC | FMCL_LA_P18 | AJ6 | User Differential I/O
LPC LA | C23 | LA18_N_CC | FMCL_LA_N18 | AJ5 | User Differential I/O
GND | C24 | GND | GND
GND | C25 | GND | GND
LPC LA | C26 | LA27_P | FMCL_LA_P27 | AJ1 | User Differential I/O
LPC LA | C27 | LA27_N | FMCL_LA_N27 | AH1 | User Differential I/O
GND | C28 | GND | GND
GND | C29 | GND | GND
FMC I2C | C30 | SCL | FMCL_SCL | AD28 | I2C Bus Clock
FMC I2C | C31 | SDA | FMCL_SDA | AB31 | I2C Bus Data Line
GND | C32 | GND | GND
GND | C33 | GND | GND
FMC I2C | C34 | GA0 | FMCL_GA0 |  | I2C Bus Geographic address (Default "0")
NC | C35 | 12P0V0
GND | C36 | GND | GND
NC | C37 | 12P0V1
GND | C38 | GND | GND
NC | C39 | 3P3V1
GND | C40 | GND | GND
Miscellaneous | D01 | PG_C2M | FMCL_PG_C2M |  | Module Power Good signal
GND | D02 | GND | GND
GND | D03 | GND | GND
Clock | D04 | GBTCLK0_M2C_P | LGBTCLK0_1D_P | AP34 | Transceiver Reference Clock for bank 1D
Clock | D05 | GBTCLK0_M2C_N | LGBTCLK0_1D_N | AP33 | Transceiver Reference Clock for bank 1D
GND | D06 | GND | GND
GND | D07 | GND | GND
LPC LA | D08 | LA01_P_CC | FMCL_LA_P1 | W6 | User Differential I/O
LPC LA | D09 | LA01_N_CC | FMCL_LA_N1 | Y6 | User Differential I/O
GND | D10 | GND | GND
LPC LA | D11 | LA05_P | FMCL_LA_P5 | U10 | User Differential I/O
LPC LA | D12 | LA05_N | FMCL_LA_N5 | U9 | User Differential I/O
GND | D13 | GND | GND
LPC LA | D14 | LA09_P | FMCL_LA_P9 | AH3 | User Differential I/O
LPC LA | D15 | LA09_N | FMCL_LA_N9 | AG3 | User Differential I/O
GND | D16 | GND | GND
LPC LA | D17 | LA13_P | FMCL_LA_P13 | AF1 | User Differential I/O
LPC LA | D18 | LA13_N | FMCL_LA_N13 | AF2 | User Differential I/O
GND | D19 | GND | GND
LPC LA | D20 | LA17_P_CC | FMCL_LA_P17 | AH8 | User Differential I/O
LPC LA | D21 | LA17_N_CC | FMCL_LA_N17 | AJ8 | User Differential I/O
GND | D22 | GND | GND
LPC LA | D23 | LA23_P | FMCL_LA_P23 | AL7 | User Differential I/O
LPC LA | D24 | LA23_N | FMCL_LA_N23 | AK8 | User Differential I/O
GND | D25 | GND | GND
LPC LA | D26 | LA26_P | FMCL_LA_P26 | AK6 | User Differential I/O
LPC LA | D27 | LA26_N | FMCL_LA_N26 | AK7 | User Differential I/O
GND | D28 | GND | GND
FMC JTAG | D29 | TCK | FMCL_TCK |  | FMCL JTAG interface, but it is not connected to any device inside the SOM.
FMC JTAG | D30 | TDI | FMCL_TDI |  | FMCL JTAG interface, but it is not connected to any device inside the SOM.
FMC JTAG | D31 | TDO | FMCL_TDO |  | FMCL JTAG interface, but it is not connected to any device inside the SOM.
NC | D32 | 3P3VAUX
FMC JTAG | D33 | TMS | FMCL_TMS |  | FMCL JTAG interface, but it is not connected to any device inside the SOM.
FMC JTAG | D34 | TRST_L | FMCL_TRST_N |  | FMCL JTAG interface, but it is not connected to any device inside the SOM.
FMC I2C | D35 | GA1 | FMCL_GA1 |  | I2C Bus Geographic address (Default "1")
NC | D36 | 3P3V2
GND | D37 | GND | GND
NC | D38 | 3P3V3
GND | D39 | GND | GND
NC | D40 | 3P3V0
GND | E01 | GND | GND
HPC HA | E02 | HA01_P_CC | FMCL_HA_P1 | AE6 | User Differential I/O
HPC HA | E03 | HA01_N_CC | FMCL_HA_N1 | AD6 | User Differential I/O
GND | E04 | GND | GND
GND | E05 | GND | GND
HPC HA | E06 | HA05_P | FMCL_HA_P5 | AB9 | User Differential I/O
HPC HA | E07 | HA05_N | FMCL_HA_N5 | AB10 | User Differential I/O
GND | E08 | GND | GND
HPC HA | E09 | HA09_P | FMCL_HA_P9 | AC6 | User Differential I/O
HPC HA | E10 | HA09_N | FMCL_HA_N9 | AB5 | User Differential I/O
GND | E11 | GND | GND
HPC HA | E12 | HA13_P | FMCL_HA_P13 | AC3 | User Differential I/O
HPC HA | E13 | HA13_N | FMCL_HA_N13 | AC2 | User Differential I/O
GND | E14 | GND | GND
HPC HA | E15 | HA16_P | FMCL_HA_P16 | AE8 | User Differential I/O
HPC HA | E16 | HA16_N | FMCL_HA_N16 | AE9 | User Differential I/O
GND | E17 | GND | GND
HPC HA | E18 | HA20_P | FMCL_HA_P20 | AF5 | User Differential I/O
HPC HA | E19 | HA20_N | FMCL_HA_N20 | AF6 | User Differential I/O
GND | E20 | GND | GND
HPC HB | E21 | HB03_P | FMCL_HB_P3 | T1 | User Differential I/O
HPC HB | E22 | HB03_N | FMCL_HB_N3 | R1 | User Differential I/O
GND | E23 | GND | GND
HPC HB | E24 | HB05_P | FMCL_HB_P5 | T2 | User Differential I/O
HPC HB | E25 | HB05_N | FMCL_HB_N5 | R2 | User Differential I/O
GND | E26 | GND | GND
HPC HB | E27 | HB09_P | FMCL_HB_P9 | R3 | User Differential I/O
HPC HB | E28 | HB09_N | FMCL_HB_N9 | R4 | User Differential I/O
GND | E29 | GND | GND
HPC HB | E30 | HB13_P | FMCL_HB_P13 | R7 | User Differential I/O
HPC HB | E31 | HB13_N | FMCL_HB_N13 | R8 | User Differential I/O
GND | E32 | GND | GND
HPC HB | E33 | HB19_P | FMCL_HB_P19 | T10 | User Differential I/O
HPC HB | E34 | HB19_N | FMCL_HB_N19 | T11 | User Differential I/O
GND | E35 | GND | GND
HPC HB | E36 | HB21_P | FMCL_HB_P21 | T12 | User Differential I/O
HPC HB | E37 | HB21_N | FMCL_HB_N21 | R12 | User Differential I/O
GND | E38 | GND | GND
NC | E39 | VADJ0
GND | E40 | GND | GND
Miscellaneous | F01 | PG_M2C | FMCL_PG_M2C |  | External Power Good
GND | F02 | GND | GND
GND | F03 | GND | GND
HPC HA | F04 | HA00_P_CC | FMCL_HA_P0 | AB13 | User Differential I/O
HPC HA | F05 | HA00_N_CC | FMCL_HA_N0 | AB12 | User Differential I/O
GND | F06 | GND | GND
HPC HA | F07 | HA04_P | FMCL_HA_P4 | AB7 | User Differential I/O
HPC HA | F08 | HA04_N | FMCL_HA_N4 | AB8 | User Differential I/O
GND | F09 | GND | GND
HPC HA | F10 | HA08_P | FMCL_HA_P8 | AD3 | User Differential I/O
HPC HA | F11 | HA08_N | FMCL_HA_N8 | AD4 | User Differential I/O
GND | F12 | GND | GND
HPC HA | F13 | HA12_P | FMCL_HA_P12 | AC12 | User Differential I/O
HPC HA | F14 | HA12_N | FMCL_HA_N12 | AC13 | User Differential I/O
GND | F15 | GND | GND
HPC HA | F16 | HA15_P | FMCL_HA_P15 | AE7 | User Differential I/O
HPC HA | F17 | HA15_N | FMCL_HA_N15 | AF7 | User Differential I/O
GND | F18 | GND | GND
HPC HA | F19 | HA19_P | FMCL_HA_P19 | AG9 | User Differential I/O
HPC HA | F20 | HA19_N | FMCL_HA_N19 | AF9 | User Differential I/O
GND | F21 | GND | GND
HPC HB | F22 | HB02_P | FMCL_HB_P2 | P10 | User Differential I/O
HPC HB | F23 | HB02_N | FMCL_HB_N2 | N10 | User Differential I/O
GND | F24 | GND | GND
HPC HB | F25 | HB04_P | FMCL_HB_P4 | R6 | User Differential I/O
HPC HB | F26 | HB04_N | FMCL_HB_N4 | P6 | User Differential I/O
GND | F27 | GND | GND
HPC HB | F28 | HB08_P | FMCL_HB_P8 | U5 | User Differential I/O
HPC HB | F29 | HB08_N | FMCL_HB_N8 | T5 | User Differential I/O
GND | F30 | GND | GND
HPC HB | F31 | HB12_P | FMCL_HB_P12 | T6 | User Differential I/O
HPC HB | F32 | HB12_N | FMCL_HB_N12 | T7 | User Differential I/O
GND | F33 | GND | GND
HPC HB | F34 | HB16_P | FMCL_HB_P16 | R11 | User Differential I/O
HPC HB | F35 | HB16_N | FMCL_HB_N16 | P11 | User Differential I/O
GND | F36 | GND | GND
HPC HB | F37 | HB20_P | FMCL_HB_P20 | R13 | User Differential I/O
HPC HB | F38 | HB20_N | FMCL_HB_N20 | R14 | User Differential I/O
GND | F39 | GND | GND
NC | F40 | VADJ1
GND | G01 | GND | GND
Clock | G02 | CLK1_M2C_P | FMCL_CLK1_M2C_P | AH6 | User defined Clock Input
Clock | G03 | CLK1_M2C_N | FMCL_CLK1_M2C_N | AH7 | User defined Clock Input
GND | G04 | GND | GND
GND | G05 | GND | GND
LPC LA | G06 | LA00_P_CC | FMCL_LA_P0 | W1 | User Differential I/O
LPC LA | G07 | LA00_N_CC | FMCL_LA_N0 | V1 | User Differential I/O
GND | G08 | GND | GND
LPC LA | G09 | LA03_P | FMCL_LA_P3 | V12 | User Differential I/O
LPC LA | G10 | LA03_N | FMCL_LA_N3 | U12 | User Differential I/O
GND | G11 | GND | GND
LPC LA | G12 | LA08_P | FMCL_LA_P8 | V7 | User Differential I/O
LPC LA | G13 | LA08_N | FMCL_LA_N8 | V6 | User Differential I/O
GND | G14 | GND | GND
LPC LA | G15 | LA12_P | FMCL_LA_P12 | AJ13 | User Differential I/O
LPC LA | G16 | LA12_N | FMCL_LA_N12 | AH13 | User Differential I/O
GND | G17 | GND | GND
LPC LA | G18 | LA16_P | FMCL_LA_P16 | AJ10 | User Differential I/O
LPC LA | G19 | LA16_N | FMCL_LA_N16 | AJ9 | User Differential I/O
GND | G20 | GND | GND
LPC LA | G21 | LA20_P | FMCL_LA_P20 | AG7 | User Differential I/O
LPC LA | G22 | LA20_N | FMCL_LA_N20 | AG8 | User Differential I/O
GND | G23 | GND | GND
LPC LA | G24 | LA22_P | FMCL_LA_P22 | AK3 | User Differential I/O
LPC LA | G25 | LA22_N | FMCL_LA_N22 | AK4 | User Differential I/O
GND | G26 | GND | GND
LPC LA | G27 | LA25_P | FMCL_LA_P25 | AL14 | User Differential I/O
LPC LA | G28 | LA25_N | FMCL_LA_N25 | AK14 | User Differential I/O
GND | G29 | GND | GND
LPC LA | G30 | LA29_P | FMCL_LA_P29 | AL9 | User Differential I/O
LPC LA | G31 | LA29_N | FMCL_LA_N29 | AK9 | User Differential I/O
GND | G32 | GND | GND
LPC LA | G33 | LA31_P | FMCL_LA_P31 | P5 | User Differential I/O
LPC LA | G34 | LA31_N | FMCL_LA_N31 | P4 | User Differential I/O
GND | G35 | GND | GND
LPC LA | G36 | LA33_P | FMCL_LA_P33 | M5 | User Differential I/O
LPC LA | G37 | LA33_N | FMCL_LA_N33 | L5 | User Differential I/O
GND | G38 | GND | GND
NC | G39 | VADJ2
GND | G40 | GND | GND
PWR | H01 | VREF_A_M2C | FMCL_VREF_A_M2C
Miscellaneous | H02 | PRSNT_M2C_L | FMCL_PRSNT_M2C_N |  | Module presence Signal
GND | H03 | GND | GND
Clock | H04 | CLK0_M2C_P | FMCL_CLK0_M2C_P | W5 | User defined Clock Input
Clock | H05 | CLK0_M2C_N | FMCL_CLK0_M2C_N | V5 | User defined Clock Input
GND | H06 | GND | GND
LPC LA | H07 | LA02_P | FMCL_LA_P2 | W8 | User Differential I/O
LPC LA | H08 | LA02_N | FMCL_LA_N2 | V8 | User Differential I/O
GND | H09 | GND | GND
LPC LA | H10 | LA04_P | FMCL_LA_P4 | V10 | User Differential I/O
LPC LA | H11 | LA04_N | FMCL_LA_N4 | V11 | User Differential I/O
GND | H12 | GND | GND
LPC LA | H13 | LA07_P | FMCL_LA_P7 | Y7 | User Differential I/O
LPC LA | H14 | LA07_N | FMCL_LA_N7 | AA7 | User Differential I/O
GND | H15 | GND | GND
LPC LA | H16 | LA11_P | FMCL_LA_P11 | AH10 | User Differential I/O
LPC LA | H17 | LA11_N | FMCL_LA_N11 | AJ11 | User Differential I/O
GND | H18 | GND | GND
LPC LA | H19 | LA15_P | FMCL_LA_P15 | AH5 | User Differential I/O
LPC LA | H20 | LA15_N | FMCL_LA_N15 | AG5 | User Differential I/O
GND | H21 | GND | GND
LPC LA | H22 | LA19_P | FMCL_LA_P19 | AK2 | User Differential I/O
LPC LA | H23 | LA19_N | FMCL_LA_N19 | AK1 | User Differential I/O
GND | H24 | GND | GND
LPC LA | H25 | LA21_P | FMCL_LA_P21 | AL11 | User Differential I/O
LPC LA | H26 | LA21_N | FMCL_LA_N21 | AL10 | User Differential I/O
GND | H27 | GND | GND
LPC LA | H28 | LA24_P | FMCL_LA_P24 | AJ3 | User Differential I/O
LPC LA | H29 | LA24_N | FMCL_LA_N24 | AJ4 | User Differential I/O
GND | H30 | GND | GND
LPC LA | H31 | LA28_P | FMCL_LA_P28 | AL12 | User Differential I/O
LPC LA | H32 | LA28_N | FMCL_LA_N28 | AK11 | User Differential I/O
GND | H33 | GND | GND
LPC LA | H34 | LA30_P | FMCL_LA_P30 | AK12 | User Differential I/O
LPC LA | H35 | LA30_N | FMCL_LA_N30 | AK13 | User Differential I/O
GND | H36 | GND | GND
LPC LA | H37 | LA32_P | FMCL_LA_P32 | M10 | User Differential I/O
LPC LA | H38 | LA32_N | FMCL_LA_N32 | M9 | User Differential I/O
GND | H39 | GND | GND
NC | H40 | VADJ3
GND | J01 | GND | GND
Clock | J02 | CLK3_BIDIR_P | FMCL_CLK3_BIDIR_P | AD8 | User defined Clock Input/Output
Clock | J03 | CLK3_BIDIR_N | FMCL_CLK3_BIDIR_N | AD9 | User defined Clock Input/Output
GND | J04 | GND | GND
GND | J05 | GND | GND
HPC HA | J06 | HA03_P | FMCL_HA_P3 | AC10 | User Differential I/O
HPC HA | J07 | HA03_N | FMCL_HA_N3 | AC11 | User Differential I/O
GND | J08 | GND | GND
HPC HA | J09 | HA07_P | FMCL_HA_P7 | AD1 | User Differential I/O
HPC HA | J10 | HA07_N | FMCL_HA_N7 | AC1 | User Differential I/O
GND | J11 | GND | GND
HPC HA | J12 | HA11_P | FMCL_HA_P11 | AF12 | User Differential I/O
HPC HA | J13 | HA11_N | FMCL_HA_N11 | AF11 | User Differential I/O
GND | J14 | GND | GND
HPC HA | J15 | HA14_P | FMCL_HA_P14 | AE2 | User Differential I/O
HPC HA | J16 | HA14_N | FMCL_HA_N14 | AE1 | User Differential I/O
GND | J17 | GND | GND
HPC HA | J18 | HA18_P | FMCL_HA_P18 | AD11 | User Differential I/O
HPC HA | J19 | HA18_N | FMCL_HA_N18 | AD10 | User Differential I/O
GND | J20 | GND | GND
HPC HA | J21 | HA22_P | FMCL_HA_P22 | AG10 | User Differential I/O
HPC HA | J22 | HA22_N | FMCL_HA_N22 | AF10 | User Differential I/O
GND | J23 | GND | GND
HPC HB | J24 | HB01_P | FMCL_HB_P1 | N3 | User Differential I/O
HPC HB | J25 | HB01_N | FMCL_HB_N1 | P3 | User Differential I/O
GND | J26 | GND | GND
HPC HB | J27 | HB07_P | FMCL_HB_P7 | P1 | User Differential I/O
HPC HB | J28 | HB07_N | FMCL_HB_N7 | N1 | User Differential I/O
GND | J29 | GND | GND
HPC HB | J30 | HB11_P | FMCL_HB_P11 | P9 | User Differential I/O
HPC HB | J31 | HB11_N | FMCL_HB_N11 | P8 | User Differential I/O
GND | J32 | GND | GND
HPC HB | J33 | HB15_P | FMCL_HB_P15 | N2 | User Differential I/O
HPC HB | J34 | HB15_N | FMCL_HB_N15 | M2 | User Differential I/O
GND | J35 | GND | GND
HPC HB | J36 | HB18_P | FMCL_HB_P18 | N12 | User Differential I/O
HPC HB | J37 | HB18_N | FMCL_HB_N18 | N11 | User Differential I/O
GND | J38 | GND | GND
NC | J39 | VIO_B_M2C_1
GND | J40 | GND | GND
PWR | K01 | VREF_B_M2C | FMCL_VREF_B_M2C
GND | K02 | GND | GND
GND | K03 | GND | GND
Clock | K04 | CLK2_BIDIR_P | FMCL_CLK2_BIDIR_P | U3 | User defined Clock Input/Output
Clock | K05 | CLK2_BIDIR_N | FMCL_CLK2_BIDIR_N | U2 | User defined Clock Input/Output
GND | K06 | GND | GND
HPC HA | K07 | HA02_P | FMCL_HA_P2 | AC7 | User Differential I/O
HPC HA | K08 | HA02_N | FMCL_HA_N2 | AC8 | User Differential I/O
GND | K09 | GND | GND
HPC HA | K10 | HA06_P | FMCL_HA_P6 | AG13 | User Differential I/O
HPC HA | K11 | HA06_N | FMCL_HA_N6 | AG12 | User Differential I/O
GND | K12 | GND | GND
HPC HA | K13 | HA10_P | FMCL_HA_P10 | AD5 | User Differential I/O
HPC HA | K14 | HA10_N | FMCL_HA_N10 | AC5 | User Differential I/O
GND | K15 | GND | GND
HPC HA | K16 | HA17_P_CC | FMCL_HA_P17 | AE3 | User Differential I/O
HPC HA | K17 | HA17_N_CC | FMCL_HA_N17 | AE4 | User Differential I/O
GND | K18 | GND | GND
HPC HA | K19 | HA21_P | FMCL_HA_P21 | AE12 | User Differential I/O
HPC HA | K20 | HA21_N | FMCL_HA_N21 | AE11 | User Differential I/O
GND | K21 | GND | GND
HPC HA | K22 | HA23_P | FMCL_HA_P23 | AH11 | User Differential I/O
HPC HA | K23 | HA23_N | FMCL_HA_N23 | AH12 | User Differential I/O
GND | K24 | GND | GND
HPC HB | K25 | HB00_P_CC | FMCL_HB_P0 | N5 | User Differential I/O
HPC HB | K26 | HB00_N_CC | FMCL_HB_N0 | N6 | User Differential I/O
GND | K27 | GND | GND
HPC HB | K28 | HB06_P_CC | FMCL_HB_P6 | R9 | User Differential I/O
HPC HB | K29 | HB06_N_CC | FMCL_HB_N6 | T9 | User Differential I/O
GND | K30 | GND | GND
HPC HB | K31 | HB10_P | FMCL_HB_P10 | N7 | User Differential I/O
HPC HB | K32 | HB10_N | FMCL_HB_N10 | N8 | User Differential I/O
GND | K33 | GND | GND
HPC HB | K34 | HB14_P | FMCL_HB_P14 | U4 | User Differential I/O
HPC HB | K35 | HB14_N | FMCL_HB_N14 | T4 | User Differential I/O
GND | K36 | GND | GND
HPC HB | K37 | HB17_P_CC | FMCL_HB_P17 | P13 | User Differential I/O
HPC HB | K38 | HB17_N_CC | FMCL_HB_N17 | N13 | User Differential I/O
GND | K39 | GND | GND
NC | K40 | VIO_B_M2C_0
NC | L01 | RES1
GND | L02 | GND | GND
GND | L03 | GND | GND
HPC HD | L04 | GBTCLK4_M2C_P | FMCL_HD_P17 | F2 | User Differential I/O
HPC HD | L05 | GBTCLK4_M2C_N | FMCL_HD_N17 | F1 | User Differential I/O
GND | L06 | GND | GND
GND | L07 | GND | GND
HPC HD | L08 | GBTCLK3_M2C_P | FMCL_HD_P16 | L9 | User Differential I/O
HPC HD | L09 | GBTCLK3_M2C_N | FMCL_HD_N16 | K9 | User Differential I/O
GND | L10 | GND | GND
GND | L11 | GND | GND
Clock | L12 | GBTCLK2_M2C_P | LGBTCLK2_1L_P | T34 | Transceiver Reference Clock for bank 1L
Clock | L13 | GBTCLK2_M2C_N | LGBTCLK2_1L_N | T33 | Transceiver Reference Clock for bank 1L
GND | L14 | GND | GND
GND | L15 | GND | GND
HPC HD | L16 | SYNC_C2M_P | FMCL_HD_P19 | G2 | User Differential I/O
HPC HD | L17 | SYNC_C2M_N | FMCL_HD_N19 | H2 | User Differential I/O
GND | L18 | GND | GND
GND | L19 | GND | GND
HPC HD | L20 | REFCLK_C2M_P | FMCL_HD_P21 | H1 | User Differential I/O
HPC HD | L21 | REFCLK_C2M_N | FMCL_HD_N21 | J1 | User Differential I/O
GND | L22 | GND | GND
GND | L23 | GND | GND
NC | L24 | REFCLK_M2C_P
NC | L25 | REFCLK_M2C_N
GND | L26 | GND | GND
GND | L27 | GND | GND
HPC HD | L28 | SYNC_M2C_P | FMCL_HD_P20 | K11 | User Differential I/O
HPC HD | L29 | SYNC_M2C_N | FMCL_HD_N20 | K12 | User Differential I/O
GND | L30 | GND | GND
GND | L31 | GND | GND
NC | L32 | RES2
NC | L33 | RES3
GND | L34 | GND | GND
GND | L35 | GND | GND
NC | L36 | 12P0V2
NC | L37 | 12P0V3
GND | L38 | GND | GND
GND | L39 | GND | GND
NC | L40 | 12P0V4
GND | M01 | GND | GND
HPC HD | M02 | DP23_M2C_P | FMCL_HD_P15 | M14 | User Differential I/O
HPC HD | M03 | DP23_M2C_N | FMCL_HD_N15 | M13 | User Differential I/O
GND | M04 | GND | GND
GND | M05 | GND | GND
HPC HD | M06 | DP22_M2C_P | FMCL_HD_P13 | G4 | User Differential I/O
HPC HD | M07 | DP22_M2C_N | FMCL_HD_N13 | G5 | User Differential I/O
GND | M08 | GND | GND
GND | M09 | GND | GND
HPC HD | M10 | DP21_M2C_P | FMCL_HD_P11 | M4 | User Differential I/O
HPC HD | M11 | DP21_M2C_N | FMCL_HD_N11 | M3 | User Differential I/O
GND | M12 | GND | GND
GND | M13 | GND | GND
HPC HD | M14 | DP20_M2C_P | FMCL_HD_P9 | K3 | User Differential I/O
HPC HD | M15 | DP20_M2C_N | FMCL_HD_N9 | J3 | User Differential I/O
GND | M16 | GND | GND
GND | M17 | GND | GND
Gigabit Transceiver Pairs | M18 | DP14_C2M_P | FMCL_DP_C2M_P14 | AM42 | Transceiver TX bank 1E lane 1
Gigabit Transceiver Pairs | M19 | DP14_C2M_N | FMCL_DP_C2M_N14 | AM41 | Transceiver TX bank 1E lane 1
GND | M20 | GND | GND
GND | M21 | GND | GND
Gigabit Transceiver Pairs | M22 | DP15_C2M_P | FMCL_DP_C2M_P15 | AN40 | Transceiver TX bank 1E lane 0
Gigabit Transceiver Pairs | M23 | DP15_C2M_N | FMCL_DP_C2M_N15 | AN39 | Transceiver TX bank 1E lane 0
GND | M24 | GND | GND
GND | M25 | GND | GND
HPC HD | M26 | DP16_C2M_P | FMCL_HD_P0 | M8 | User Differential I/O
HPC HD | M27 | DP16_C2M_N | FMCL_HD_N0 | M7 | User Differential I/O
GND | M28 | GND | GND
GND | M29 | GND | GND
HPC HD | M30 | DP17_C2M_P | FMCL_HD_P2 | L6 | User Differential I/O
HPC HD | M31 | DP17_C2M_N | FMCL_HD_N2 | L7 | User Differential I/O
GND | M32 | GND | GND
GND | M33 | GND | GND
HPC HD | M34 | DP18_C2M_P | FMCL_HD_P4 | K14 | User Differential I/O
HPC HD | M35 | DP18_C2M_N | FMCL_HD_N4 | K13 | User Differential I/O
GND | M36 | GND | GND
GND | M37 | GND | GND
HPC HD | M38 | DP19_C2M_P | FMCL_HD_P6 | M12 | User Differential I/O
HPC HD | M39 | DP19_C2M_N | FMCL_HD_N6 | L12 | User Differential I/O
GND | M40 | GND | GND
GND | Y01 | GND | GND
HPC HD | Y02 | DP23_C2M_P | FMCL_HD_P14 | L11 | User Differential I/O
HPC HD | Y03 | DP23_C2M_N | FMCL_HD_N14 | L10 | User Differential I/O
GND | Y04 | GND | GND
GND | Y05 | GND | GND
HPC HD | Y06 | DP21_C2M_P | FMCL_HD_P10 | K8 | User Differential I/O
HPC HD | Y07 | DP21_C2M_N | FMCL_HD_N10 | K7 | User Differential I/O
GND | Y08 | GND | GND
GND | Y09 | GND | GND
Gigabit Transceiver Pairs | Y10 | DP10_M2C_P | FMCL_DP_M2C_P10 | H38 | Transceiver RX bank 1L lane 5
Gigabit Transceiver Pairs | Y11 | DP10_M2C_N | FMCL_DP_M2C_N10 | H37 | Transceiver RX bank 1L lane 5
GND | Y12 | GND | GND
GND | Y13 | GND | GND
Gigabit Transceiver Pairs | Y14 | DP12_M2C_P | FMCL_DP_M2C_P12 | AJ36 | Transceiver RX bank 1E lane 3
Gigabit Transceiver Pairs | Y15 | DP12_M2C_N | FMCL_DP_M2C_N12 | AJ35 | Transceiver RX bank 1E lane 3
GND | Y16 | GND | GND
GND | Y17 | GND | GND
Gigabit Transceiver Pairs | Y18 | DP14_M2C_P | FMCL_DP_M2C_P14 | AM38 | Transceiver RX bank 1E lane 1
Gigabit Transceiver Pairs | Y19 | DP14_M2C_N | FMCL_DP_M2C_N14 | AM37 | Transceiver RX bank 1E lane 1
GND | Y20 | GND | GND
GND | Y21 | GND | GND
Gigabit Transceiver Pairs | Y22 | DP15_M2C_P | FMCL_DP_M2C_P15 | AL36 | Transceiver RX bank 1E lane 0
Gigabit Transceiver Pairs | Y23 | DP15_M2C_N | FMCL_DP_M2C_N15 | AL35 | Transceiver RX bank 1E lane 0
GND | Y24 | GND | GND
GND | Y25 | GND | GND
Gigabit Transceiver Pairs | Y26 | DP11_C2M_P | FMCL_DP_C2M_P11 | L40 | Transceiver TX bank 1L lane 4
Gigabit Transceiver Pairs | Y27 | DP11_C2M_N | FMCL_DP_C2M_N11 | L39 | Transceiver TX bank 1L lane 4
GND | Y28 | GND | GND
GND | Y29 | GND | GND
Gigabit Transceiver Pairs | Y30 | DP13_C2M_P | FMCL_DP_C2M_P13 | AL40 | Transceiver TX bank 1L lane 1
Gigabit Transceiver Pairs | Y31 | DP13_C2M_N | FMCL_DP_C2M_N13 | AL39 | Transceiver TX bank 1L lane 1
GND | Y32 | GND | GND
GND | Y33 | GND | GND
HPC HD | Y34 | DP17_M2C_P | FMCL_HD_P3 | L4 | User Differential I/O
HPC HD | Y35 | DP17_M2C_N | FMCL_HD_N3 | K4 | User Differential I/O
GND | Y36 | GND | GND
GND | Y37 | GND | GND
HPC HD | Y38 | DP19_M2C_P | FMCL_HD_P7 | L1 | User Differential I/O
HPC HD | Y39 | DP19_M2C_N | FMCL_HD_N7 | K1 | User Differential I/O
GND | Y40 | GND | GND
NC | Z01 | HSPC_PRSNT_M2C_L
GND | Z02 | GND | GND
GND | Z03 | GND | GND
HPC HD | Z04 | DP22_C2M_P | FMCL_HD_P12 | K6 | User Differential I/O
HPC HD | Z05 | DP22_C2M_N | FMCL_HD_N12 | J6 | User Differential I/O
GND | Z06 | GND | GND
GND | Z07 | GND | GND
HPC HD | Z08 | DP20_C2M_P | FMCL_HD_P8 | H5 | User Differential I/O
HPC HD | Z09 | DP20_C2M_N | FMCL_HD_N8 | H6 | User Differential I/O
GND | Z10 | GND | GND
GND | Z11 | GND | GND
Gigabit Transceiver Pairs | Z12 | DP11_M2C_P | FMCL_DP_M2C_P11 | L36 | Transceiver RX bank 1L lane 4
Gigabit Transceiver Pairs | Z13 | DP11_M2C_N | FMCL_DP_M2C_N11 | L35 | Transceiver RX bank 1L lane 4
GND | Z14 | GND | GND
GND | Z15 | GND | GND
Gigabit Transceiver Pairs | Z16 | DP13_M2C_P | FMCL_DP_M2C_P13 | AK38 | Transceiver RX bank 1L lane 1
Gigabit Transceiver Pairs | Z17 | DP13_M2C_N | FMCL_DP_M2C_N13 | AK37 | Transceiver RX bank 1L lane 1
GND | Z18 | GND | GND
GND | Z19 | GND | GND
HPC HD | Z20 | GBTCLK5_M2C_P | FMCL_HD_P18 | J5 | User Differential I/O
HPC HD | Z21 | GBTCLK5_M2C_N | FMCL_HD_N18 | J4 | User Differential I/O
GND | Z22 | GND | GND
GND | Z23 | GND | GND
Gigabit Transceiver Pairs | Z24 | DP10_C2M_P | FMCL_DP_C2M_P10 | K42 | Transceiver TX bank 1L lane 5
Gigabit Transceiver Pairs | Z25 | DP10_C2M_N | FMCL_DP_C2M_N10 | K41 | Transceiver TX bank 1L lane 5
GND | Z26 | GND | GND
GND | Z27 | GND | GND
Gigabit Transceiver Pairs | Z28 | DP12_C2M_P | FMCL_DP_C2M_P12 | AK42 | Transceiver TX bank 1E lane 3
Gigabit Transceiver Pairs | Z29 | DP12_C2M_N | FMCL_DP_C2M_N12 | AK41 | Transceiver TX bank 1E lane 3
GND | Z30 | GND | GND
GND | Z31 | GND | GND
HPC HD | Z32 | DP16_M2C_P | FMCL_HD_P1 | L2 | User Differential I/O
HPC HD | Z33 | DP16_M2C_N | FMCL_HD_N1 | K2 | User Differential I/O
GND | Z34 | GND | GND
GND | Z35 | GND | GND
HPC HD | Z36 | DP18_M2C_P | FMCL_HD_P5 | H3 | User Differential I/O
HPC HD | Z37 | DP18_M2C_N | FMCL_HD_N5 | G3 | User Differential I/O
GND | Z38 | GND | GND
GND | Z39 | GND | GND
NC | Z40 | 3P3V4

## J1_FMCR+ Pinout
| M | L | K | J | H | G | F | E | D | C | B | A | Z | Y
1 | GND | NC | SOM_RST_C2M | GND | SOM_RST_M2C | GND | SOM_PG | GND | SOM_CG_C2M | GND | SOM_CG_M2C | GND | NC | GND
2 | NC | GND | GND | CLK_REF_SI5341_P | SOM_PRSNT_N | FMCR_CLK1_M2C_P | GND | NC | GND | FMCR_DP_C2M_P0 | GND | FMCR_DP_M2C_P1 | GND | NC
3 | NC | GND | GND | CLK_REF_SI5341_N | GND | FMCR_CLK1_M2C_N | GND | VBUS_USB3 | GND | FMCR_DP_C2M_N0 | GND | FMCR_DP_M2C_N1 | GND | NC
4 | GND | NC | CLK2_XCVR_1C_P | GND | FMCR_CLK0_M2C_P | GND | USBFX3_TRST_N | GND | RGBTCLK0_1K_P | GND | FMCR_DP_M2C_P9 | GND | NC | GND
5 | GND | NC | CLK2_XCVR_1C_N | GND | FMCR_CLK0_M2C_N | GND | USBFX3_TDO | GND | RGBTCLK0_1K_N | GND | FMCR_DP_M2C_N9 | GND | NC | GND
6 | NC | GND | GND | NC | GND | FMCR_LA_P0 | GND | USB3_DP | GND | FMCR_DP_M2C_P0 | GND | FMCR_DP_M2C_P2 | GND | NC
7 | NC | GND | GND | NC | FMCR_LA_P2 | FMCR_LA_N0 | USBFX3_TMS | USB3_DM | GND | FMCR_DP_M2C_N0 | GND | FMCR_DP_M2C_N2 | GND | NC
8 | GND | NC | FMCR_DP_C2M_P10 | GND | FMCR_LA_N2 | GND | USBFX3_TDI | GND | FMCR_LA_P1 | GND | FMCR_DP_M2C_P8 | GND | NC | GND
9 | GND | NC | FMCR_DP_C2M_N10 | GND | GND | FMCR_LA_P3 | GND | USB3_SSTX_P | FMCR_LA_N1 | GND | FMCR_DP_M2C_N8 | GND | NC | GND
10 | NC | GND | GND | MAX10_UART_RX | FMCR_LA_P4 | FMCR_LA_N3 | USBFX3_TCK | USB3_SSTX_N | GND | FMCR_LA_P6 | GND | FMCR_DP_M2C_P3 | GND | FMCR_DP_M2C_P14
11 | NC | GND | GND | MAX10_UART_TX | FMCR_LA_N4 | GND | NC | GND | FMCR_LA_P5 | FMCR_LA_N6 | GND | FMCR_DP_M2C_N3 | GND | FMCR_DP_M2C_N14
12 | GND | RGBTCLK2_1E_P | FMCR_DP_M2C_P10 | GND | GND | FMCR_LA_P8 | GND | USB3_SSRX_P | FMCR_LA_N5 | GND | FMCR_DP_M2C_P7 | GND | FMCR_DP_M2C_P15 | GND
13 | GND | RGBTCLK2_1E_N | FMCR_DP_M2C_N10 | GND | FMCR_LA_P7 | FMCR_LA_N8 | SOM_TCK | USB3_SSRX_N | GND | GND | FMCR_DP_M2C_N7 | GND | FMCR_DP_M2C_N15 | GND
14 | NC | GND | GND | HPS_GPIO0 | FMCR_LA_N7 | GND | SOM_TDI | GND | FMCR_LA_P9 | FMCR_LA_P10 | GND | FMCR_DP_M2C_P4 | GND | FMCR_HC_P1
15 | NC | GND | GND | HPS_GPIO1 | GND | FMCR_LA_P12 | GND | PMBUS_SCL | FMCR_LA_N9 | FMCR_LA_N10 | GND | FMCR_DP_M2C_N4 | GND | FMCR_HC_N1
16 | GND | NC | FMCR_DP_C2M_P11 | GND | FMCR_LA_P11 | FMCR_LA_N12 | SOM_TDO | PMBUS_SDA | GND | GND | FMCR_DP_M2C_P6 | GND | FMCR_HC_P3 | GND
17 | GND | NC | FMCR_DP_C2M_N11 | GND | FMCR_LA_N11 | GND | SOM_TMS | GND | FMCR_LA_P13 | GND | FMCR_DP_M2C_N6 | GND | FMCR_HC_N3 | GND
18 | FMCR_HC_P4 | GND | GND | PCIE_NPERSTL0_E | GND | FMCR_LA_P16 | GND | ENETB_LED_DUAL_1 | FMCR_LA_N13 | FMCR_LA_P14 | GND | FMCR_DP_M2C_P5 | GND | NC
19 | FMCR_HC_N4 | GND | GND | NC | FMCR_LA_P15 | FMCR_LA_N16 | NC | ENETB_LED_DUAL_2 | GND | FMCR_LA_N14 | GND | FMCR_DP_M2C_N5 | GND | NC
20 | GND | NC | FMCR_DP_M2C_P11 | GND | FMCR_LA_N15 | GND | PMBUS_ALERT_N | GND | FMCR_LA_p17 | GND | RGBTCLK1_1C_P | GND | NC | GND
21 | GND | NC | FMCR_DP_M2C_N11 | GND | GND | FMCR_LA_P20 | GND | ENETA_LED_DUAL_1 | FMCR_LA_N17 | GND | RGBTCLK1_1C_N | GND | NC | GND
22 | FMCR_HC_P5 | GND | GND | NC | FMCR_LA_P19 | FMCR_LA_N20 | ENETB_MDI_P3 | ENETA_LED_DUAL_2 | GND | FMCR_LA_P18 | GND | FMCR_DP_C2M_P1 | GND | NC
23 | FMCR_HC_N5 | GND | GND | NC | FMCR_LA_N19 | GND | ENETB_MDI_N3 | GND | FMCR_LA_P23 | FMCR_LA_N18 | GND | FMCR_DP_C2M_N1 | GND | NC
24 | GND | NC | FMCR_DP_C2M_P12 | GND | GND | FMCR_LA_P22 | GND | ENETB_MDI_P2 | FMCR_LA_N23 | GND | FMCR_DP_C2M_P9 | GND | FMCR_DP_C2M_P14 | GND
25 | GND | NC | FMCR_DP_C2M_N12 | GND | FMCR_LA_P21 | FMCR_LA_N22 | ENETB_MDI_P1 | ENETB_MDI_N2 | GND | GND | FMCR_DP_C2M_N9 | GND | FMCR_DP_C2M_N14 | GND
26 | NC | GND | GND | NC | FMCR_LA_N21 | GND | ENETB_MDI_N1 | GND | FMCR_LA_P26 | FMCR_LA_P27 | GND | FMCR_DP_C2M_P2 | GND | FMCR_DP_C2M_P15
27 | NC | GND | GND | VBUS_USB2 | GND | FMCR_LA_P25 | GND | ENETB_MDI_P0 | FMCR_LA_N26 | FMCR_LA_N27 | GND | FMCR_DP_C2M_N2 | GND | FMCR_DP_C2M_N15
28 | GND | NC | FMCR_DP_M2C_P12 | GND | FMCR_LA_P24 | FMCR_LA_N25 | ENETA_MDI_P0 | ENETB_MDI_N0 | GND | GND | FMCR_DP_C2M_P8 | GND | FMCR_HC_P0 | GND
29 | GND | NC | FMCR_DP_M2C_N12 | GND | FMCR_LA_N24 | GND | ENETA_MDI_N0 | GND | NC | GND | FMCR_DP_C2M_N8 | GND | FMCR_HC_N0 | GND
30 | NC | GND | GND | USB2_OTGID | GND | FMCR_LA_P29 | GND | ENETA_MDI_P1 | NC | MAX_MPM_SCL | GND | FMCR_DP_C2M_P3 | GND | FMCR_HC_P2
31 | NC | GND | GND | USB2_CPEN | FMCR_LA_P28 | FMCR_LA_N29 | ENETA_MDI_P2 | ENETA_MDI_N1 | NC | MAX_MPM_SDA | GND | FMCR_DP_C2M_N3 | GND | FMCR_HC_N2
32 | GND | GND | FMCR_DP_C2M_P13 | GND | FMCR_LA_N28 | GND | ENETA_MDI_N2 | GND | NC | GND | FMCR_DP_C2M_P7 | GND | NC | GND
33 | GND | GND | FMCR_DP_C2M_N13 | GND | GND | FMCR_LA_P31 | GND | ENETA_MDI_P3 | NC | GND | FMCR_DP_C2M_N7 | GND | NC | GND
34 | NC | GND | GND | USB2_DP | FMCR_LA_P30 | FMCR_LA_N31 | HPS_UART_TX | ENETA_MDI_N3 | NC | CARRIER_TESTER_ID | GND | FMCR_DP_C2M_P4 | GND | NC
35 | NC | GND | GND | USB2_DM | FMCR_LA_N30 | GND | HPS_UART_RX | GND | VBAT | VCC12 | GND | FMCR_DP_C2M_N4 | GND | NC
36 | GND | NC | FMCR_DP_M2C_P13 | GND | GND | FMCR_LA_P33 | GND | HPS_I2C_SCL | PMBUS_DONG_EN_n | GND | FMCR_DP_C2M_P6 | GND | NC | GND
37 | GND | NC | FMCR_DP_M2C_N13 | GND | FMCR_LA_P32 | FMCR_LA_N33 | HPS_UART_CTS | HPS_I2C_SDA | GND | VCC12 | FMCR_DP_C2M_N6 | GND | NC | GND
38 | NC | GND | GND | GND | FMCR_LA_N32 | GND | HPS_UART_RTS | GND | MPS_DONG_EN_N | GND | GND | FMCR_DP_C2M_P5 | GND | NC
39 | NC | GND | GND | VCC12 | GND | VCC12 | GND | VCC12 | GND | VCC12 | GND | FMCR_DP_C2M_N5 | GND | NC
40 | GND | NC | VCC12 | GND | VCC12 | GND | VCC12 | GND | VCC12 | GND | TEMP_FAULT | GND | NC | GND

## J2_FMCL+ Pinout
| M | L | K | J | H | G | F | E | D | C | B | A | Z | Y
1 | GND | NC | FMCL_VREF_B_M2C | GND | FMCL_VREF_A_M2C | GND | FMCL_PG_M2C | GND | FMCL_PG_C2M | GND | FMCL_DIR_CLK | GND | NC | GND
2 | FMCL_HD_P15 | GND | GND | FMCL_CLK3_BIDIR_P | FMCL_PRSNT_M2C_N | FMCL_CLK1_M2C_P | GND | FMCL_HA_P1 | GND | FMCL_DP_C2M_P0 | GND | FMCL_DP_M2C_P1 | GND | FMCL_HD_P14
3 | FMCL_HD_N15 | GND | GND | FMCL_CLK3_BIDIR_N | GND | FMCL_CLK1_M2C_N | GND | FMCL_HA_N1 | GND | FMCL_DP_C2M_N0 | GND | FMCL_DP_M2C_N1 | GND | FMCL_HD_N14
4 | GND | FMCL_HD_P17 | FMCL_CLK2_BIDIR_P | GND | FMCL_CLK0_M2C_P | GND | FMCL_HA_P0 | GND | LGBTCLK0_1D_P | GND | FMCL_DP_M2C_P9 | GND | FMCL_HD_P12 | GND
5 | GND | FMCL_HD_N17 | FMCL_CLK2_BIDIR_N | GND | FMCL_CLK0_M2C_N | GND | FMCL_HA_N0 | GND | LGBTCLK0_1D_N | GND | FMCL_DP_M2C_N9 | GND | FMCL_HD_N12 | GND
6 | FMCL_HD_P13 | GND | GND | FMCL_HA_P3 | GND | FMCL_LA_P0 | GND | FMCL_HA_P5 | GND | FMCL_DP_M2C_P0 | GND | FMCL_DP_M2C_P2 | GND | FMCL_HD_P10
7 | FMCL_HD_N13 | GND | FMCL_HA_P2 | FMCL_HA_N3 | FMCL_LA_P2 | FMCL_LA_N0 | FMCL_HA_P4 | FMCL_HA_N5 | GND | FMCL_DP_M2C_N0 | GND | FMCL_DP_M2C_N2 | GND | FMCL_HD_N10
8 | GND | FMCL_HD_P16 | FMCL_HA_N2 | GND | FMCL_LA_N2 | GND | FMCL_HA_N4 | GND | FMCL_LA_P1 | GND | FMCL_DP_M2C_P8 | GND | FMCL_HD_P8 | GND
9 | GND | FMCL_HD_N16 | GND | FMCL_HA_P7 | GND | FMCL_LA_P3 | GND | FMCL_HA_P9 | FMCL_LA_N1 | GND | FMCL_DP_M2C_N8 | GND | FMCL_HD_N8 | GND
10 | FMCL_HD_P11 | GND | FMCL_HA_P6 | FMCL_HA_N7 | FMCL_LA_P4 | FMCL_LA_N3 | FMCL_HA_P8 | FMCL_HA_N9 | GND | FMCL_LA_P6 | GND | FMCL_DP_M2C_P3 | GND | FMCL_DP_M2C_P10
11 | FMCL_HD_N11 | GND | FMCL_HA_N6 | GND | FMCL_LA_N4 | GND | FMCL_HA_N8 | GND | FMCL_LA_P5 | FMCL_LA_N6 | GND | FMCL_DP_M2C_N3 | GND | FMCL_DP_M2C_N10
12 | GND | LGBTCLK2_1L_P | GND | FMCL_HA_P11 | GND | FMCL_LA_P8 | GND | FMCL_HA_P13 | FMCL_LA_N5 | GND | FMCL_DP_M2C_P7 | GND | FMCL_DP_M2C_P11 | GND
13 | GND | LGBTCLK2_1L_N | FMCL_HA_P10 | FMCL_HA_N11 | FMCL_LA_P7 | FMCL_LA_N8 | FMCL_HA_P12 | FMCL_HA_N13 | GND | GND | FMCL_DP_M2C_N7 | GND | FMCL_DP_M2C_N11 | GND
14 | FMCL_HD_P9 | GND | FMCL_HA_N10 | GND | FMCL_LA_N7 | GND | FMCL_HA_N12 | GND | FMCL_LA_P9 | FMCL_LA_P10 | GND | FMCL_DP_M2C_P4 | GND | FMCL_DP_M2C_P12
15 | FMCL_HD_N9 | GND | GND | FMCL_HA_P14 | GND | FMCL_LA_P12 | GND | FMCL_HA_P16 | FMCL_LA_N9 | FMCL_LA_N10 | GND | FMCL_DP_M2C_N4 | GND | FMCL_DP_M2C_N12
16 | GND | FMCL_HD_P19 | FMCL_HA_P17 | FMCL_HA_N14 | FMCL_LA_P11 | FMCL_LA_N12 | FMCL_HA_P15 | FMCL_HA_N16 | GND | GND | FMCL_DP_M2C_P6 | GND | FMCL_DP_M2C_P13 | GND
17 | GND | FMCL_HD_N19 | FMCL_HA_N17 | GND | FMCL_LA_N11 | GND | FMCL_HA_N15 | GND | FMCL_LA_P13 | GND | FMCL_DP_M2C_N6 | GND | FMCL_DP_M2C_N13 | GND
18 | FMCL_DP_C2M_P14 | GND | GND | FMCL_HA_P18 | GND | FMCL_LA_P16 | GND | FMCL_HA_P20 | FMCL_LA_N13 | FMCL_LA_P14 | GND | FMCL_DP_M2C_P5 | GND | FMCL_DP_M2C_P14
19 | FMCL_DP_C2M_N14 | GND | FMCL_HA_P21 | FMCL_HA_N18 | FMCL_LA_P15 | FMCL_LA_N16 | FMCL_HA_P19 | FMCL_HA_N20 | GND | FMCL_LA_N14 | GND | FMCL_DP_M2C_N5 | GND | FMCL_DP_M2C_N14
20 | GND | FMCL_HD_P21 | FMCL_HA_N21 | GND | FMCL_LA_N15 | GND | FMCL_HA_N19 | GND | FMCL_LA_P17 | GND | LGBTCLK1_1M_P | GND | FMCL_HD_P18 | GND
21 | GND | FMCL_HD_N21 | GND | FMCL_HA_P22 | GND | FMCL_LA_P20 | GND | FMCL_HB_P3 | FMCL_LA_N17 | GND | LGBTCLK1_1M_N | GND | FMCL_HD_N18 | GND
22 | FMCL_DP_C2M_P15 | GND | FMCL_HA_P23 | FMCL_HA_N22 | FMCL_LA_P19 | FMCL_LA_N20 | FMCL_HB_P2 | FMCL_HB_N3 | GND | FMCL_LA_P18 | GND | FMCL_DP_C2M_P1 | GND | FMCL_DP_M2C_P15
23 | FMCL_DP_C2M_N15 | GND | FMCL_HA_N23 | GND | FMCL_LA_N19 | GND | FMCL_HB_N2 | GND | FMCL_LA_P23 | FMCL_LA_N18 | GND | FMCL_DP_C2M_N1 | GND | FMCL_DP_M2C_N15
24 | GND | NC | GND | FMCL_HB_P1 | GND | FMCL_LA_P22 | GND | FMCL_HB_P5 | FMCL_LA_N23 | GND | FMCL_DP_C2M_P9 | GND | FMCL_DP_C2M_P10 | GND
25 | GND | NC | FMCL_HB_P0 | FMCL_HB_N1 | FMCL_LA_P21 | FMCL_LA_N22 | FMCL_HB_P4 | FMCL_HB_N5 | GND | GND | FMCL_DP_C2M_N9 | GND | FMCL_DP_C2M_N10 | GND
26 | FMCL_HD_P0 | GND | FMCL_HB_N0 | GND | FMCL_LA_N21 | GND | FMCL_HB_N4 | GND | FMCL_LA_P26 | FMCL_LA_P27 | GND | FMCL_DP_C2M_P2 | GND | FMCL_DP_C2M_P11
27 | FMCL_HD_N0 | GND | GND | FMCL_HB_P7 | GND | FMCL_LA_P25 | GND | FMCL_HB_P9 | FMCL_LA_N26 | FMCL_LA_N27 | GND | FMCL_DP_C2M_N2 | GND | FMCL_DP_C2M_N11
28 | GND | FMCL_HD_P20 | FMCL_HB_P6 | FMCL_HB_N7 | FMCL_LA_P24 | FMCL_LA_N25 | FMCL_HB_P8 | FMCL_HB_N9 | GND | GND | FMCL_DP_C2M_P8 | GND | FMCL_DP_C2M_P12 | GND
29 | GND | FMCL_HD_N20 | FMCL_HB_N6 | GND | FMCL_LA_N24 | GND | FMCL_HB_N8 | GND | FMCL_TCK | GND | FMCL_DP_C2M_N8 | GND | FMCL_DP_C2M_N12 | GND
30 | FMCL_HD_P2 | GND | GND | FMCL_HB_P11 | GND | FMCL_LA_P29 | GND | FMCL_HB_P13 | FMCL_TDI | FMCL_SCL | GND | FMCL_DP_C2M_P3 | GND | FMCL_DP_C2M_P13
31 | FMCL_HD_N2 | GND | FMCL_HB_P10 | FMCL_HB_N11 | FMCL_LA_P28 | FMCL_LA_N29 | FMCL_HB_P12 | FMCL_HB_N13 | FMCL_TDO | FMCL_SDA | GND | FMCL_DP_C2M_N3 | GND | FMCL_DP_C2M_N13
32 | GND | NC | FMCL_HB_N10 | GND | FMCL_LA_N28 | GND | FMCL_HB_N12 | GND | NC | GND | FMCL_DP_C2M_P7 | GND | FMCL_HD_P1 | GND
33 | GND | NC | GND | FMCL_HB_P15 | GND | FMCL_LA_P31 | GND | FMCL_HB_P19 | FMCL_TMS | GND | FMCL_DP_C2M_N7 | GND | FMCL_HD_N1 | GND
34 | FMCL_HD_P4 | GND | FMCL_HB_P14 | FMCL_HB_N15 | FMCL_LA_P30 | FMCL_LA_N31 | FMCL_HB_P16 | FMCL_HB_N19 | FMCL_TRST_N | FMCL_GA0 | GND | FMCL_DP_C2M_P4 | GND | FMCL_HD_P3
35 | FMCL_HD_N4 | GND | FMCL_HB_N14 | GND | FMCL_LA_N30 | GND | FMCL_HB_N16 | GND | FMCL_GA1 | NC | GND | FMCL_DP_C2M_N4 | GND | FMCL_HD_N3
36 | GND | NC | GND | FMCL_HB_P18 | GND | FMCL_LA_P33 | GND | FMCL_HB_P21 | NC | GND | FMCL_DP_C2M_P6 | GND | FMCL_HD_P5 | GND
37 | GND | NC | FMCL_HB_P17 | FMCL_HB_N18 | FMCL_LA_P32 | FMCL_LA_N33 | FMCL_HB_P20 | FMCL_HB_N21 | GND | NC | FMCL_DP_C2M_N6 | GND | FMCL_HD_N5 | GND
38 | FMCL_HD_P6 | GND | FMCL_HB_N17 | GND | FMCL_LA_N32 | GND | FMCL_HB_N20 | GND | NC | GND | GND | FMCL_DP_C2M_P5 | GND | FMCL_HD_P7
39 | FMCL_HD_N6 | GND | GND | NC | GND | NC | GND | NC | GND | NC | GND | FMCL_DP_C2M_N5 | GND | FMCL_HD_N7
40 | GND | NC | NC | GND | NC | GND | NC | GND | NC | GND | PCIE_NPERSTL2 | GND | NC | GND

## version
V1.0 | Initial Version